## Week 1(01 Jun - 07 Jun)
Ship Name | IMO_No | Report Type | Start Date | Start Time | End Date | End Time | Voyage Number | Time Zone | Distance - Ground [NM] | Time Shift | Distance - Sea [NM] | Average Load [kW] | Average RPM | Average Load [%] | ME Rhrs (From Last Report) | Report Hours | Total Fuel Cons. [MT] (ME) | Exh. Temp [°C] (Main Engine Unit 1) | Exh. Temp [°C] (Main Engine Unit 2) | Exh. Temp [°C] (Main Engine Unit 3) | Exh. Temp [°C] (Main Engine Unit 4) | Exh. Temp [°C] (Main Engine Unit 5) | Exh. Temp [°C] (Main Engine Unit 6) | Exh. Temp [°C] (Main Engine Unit 7) | Exh. Temp [°C] (Main Engine Unit 8) | Exh. Temp [°C] (Main Engine Unit 9) | Exh. Temp [°C] (Main Engine Unit 10) | Exh. Temp [°C] (Main Engine Unit 11) | Exh. Temp [°C] (Main Engine Unit 12) | Exh. Temp [°C] (Main Engine Unit 13) | Exh. Temp [°C] (Main Engine Unit 14) | Exh. Temp [°C] (Main Engine Unit 15) | Exh. Temp [°C] (Main Engine Unit 16) | A.E. 1 Last Report [Rhrs] (Aux Engine Unit 1) | Cyl. Oil Cons. [Ltrs] | SFOC | SCOC | Reason
AL MAQAM | 9672040 | At Sea | 05-Jun-26 | 17:30 | 06-Jun-26 | 12:00 | 2333B | (UTC+03:00) Istanbul | 233 | 0 | 227 | 4031 | 58.16 | 47 | 17.8 | 18.5 | 13.1 | 326 | 297 | 297 | 291 | 309 | [11 empty] | 18.5 | 72 | 182.5738 | 0.90311 | Validation – 2 Aux Engines operating at sea with ME Load greater than 40% (Ratio: 1.89) and no sub consumers reported. Kindly confirm that if auxiliary engines are operated for activities including tank cleaning, cargo transfer, ballast operations, or similar tasks, the corresponding estimated fuel consumption (in metric tons) should be entered under the relevant option in the Sub Fuel Consumers section. If a suitable option is not listed, please use the “Others” category within the Daily Report.
AL MAQAM | 9672040 | At Sea | 06-Jun-26 | 12:00 | 07-Jun-26 | 12:00 | 2333B | (UTC+04:00) Samara, Ulyanovsk, Saratov | 301 | 1 | 286 | 3985 | 58.59 | 47 | 23 | 23 | 16.8 | 320 | 297 | 297 | 293 | 314 | [11 empty] | 23 | 93 | 183.2961 | 0.91321 | Validation – 2 Aux Engines operating at sea with ME Load greater than 40% (Ratio: 2.00) and no sub consumers reported. Kindly confirm that if auxiliary engines are operated for activities including tank cleaning, cargo transfer, ballast operations, or similar tasks, the corresponding estimated fuel consumption (in metric tons) should be entered under the relevant option in the Sub Fuel Consumers section. If a suitable option is not listed, please use the “Others” category within the Daily Report.
AL SAAD | 9436111 | At Sea | 03-Jun-26 | 12:00 | 04-Jun-26 | 12:00 | 32 | (UTC+04:00) Samara, Ulyanovsk, Saratov | 246 | 0 | 250 | 4500 | 90 | 70 | 24 | 24 | 20.1 | 340 | 343 | 345 | 345 | 348 | 347 | [10 empty] | 18 | 120 | 186.1111 | 1 | Validation – 2 Aux Engines operating at sea with ME Load greater than 40% (Ratio: 2.00) and no sub consumers reported. Kindly confirm that if auxiliary engines are operated for activities including tank cleaning, cargo transfer, ballast operations, or similar tasks, the corresponding estimated fuel consumption (in metric tons) should be entered under the relevant option in the Sub Fuel Consumers section. If a suitable option is not listed, please use the “Others” category within the Daily Report.
AL SAAD | 9436111 | At Sea | 04-Jun-26 | 12:00 | 05-Jun-26 | 12:00 | 32 | (UTC+04:00) Samara, Ulyanovsk, Saratov | 246 | 0 | 251 | 4460 | 90 | 68 | 24 | 24 | 19.8 | 343 | 344 | 345 | 349 | 344 | 345 | [10 empty] | 24 | 127 | 184.9776 | 1.0678 | Validation – 2 Aux Engines operating at sea with ME Load greater than 40% (Ratio: 2.00) and no sub consumers reported. Kindly confirm that if auxiliary engines are operated for activities including tank cleaning, cargo transfer, ballast operations, or similar tasks, the corresponding estimated fuel consumption (in metric tons) should be entered under the relevant option in the Sub Fuel Consumers section. If a suitable option is not listed, please use the “Others” category within the Daily Report.
AL SAAD | 9436111 | At Sea | 05-Jun-26 | 12:00 | 06-Jun-26 | 12:00 | 32 | (UTC+05:00) Ashgabat, Tashkent | 246 | 1 | 249 | 4554 | 92 | 68 | 23 | 23 | 20.2 | 345 | 344 | 347 | 345 | 346 | 345 | [10 empty] | 23 | 113 | 192.8548 | 0.97096 | Validation – 2 Aux Engines operating at sea with ME Load greater than 40% (Ratio: 2.00) and no sub consumers reported. Kindly confirm that if auxiliary engines are operated for activities including tank cleaning, cargo transfer, ballast operations, or similar tasks, the corresponding estimated fuel consumption (in metric tons) should be entered under the relevant option in the Sub Fuel Consumers section. If a suitable option is not listed, please use the “Others” category within the Daily Report.
AL SAAD | 9436111 | At Sea | 06-Jun-26 | 12:00 | 07-Jun-26 | 12:00 | 32 | (UTC+05:00) Ashgabat, Tashkent | 264 | 0 | 270 | 4590 | 92 | 68 | 24 | 24 | 21.3 | 346 | 344 | 348 | 344 | 345 | 344 | [10 empty] | 24 | 129 | 193.3551 | 1.0539 | Validation – 2 Aux Engines operating at sea with ME Load greater than 40% (Ratio: 2.00) and no sub consumers reported. Kindly confirm that if auxiliary engines are operated for activities including tank cleaning, cargo transfer, ballast operations, or similar tasks, the corresponding estimated fuel consumption (in metric tons) should be entered under the relevant option in the Sub Fuel Consumers section. If a suitable option is not listed, please use the “Others” category within the Daily Report.
AL SEEF | 9634672 | At Sea | 02-Jun-26 | 12:00 | 03-Jun-26 | 12:00 | 1 | (UTC+05:00) Ashgabat, Tashkent | 249 | 1 | 299 | 2971 | 67.2 | 20.5 | 25 | 23 | 20.44 | 366 | 352 | 360 | 349 | 363 | 352 | [10 empty] | 2 | 80 | 275.1935 | 0.96937 | SFOC out of 150-200 g/kwh at sea with ME Rhrs > 12 (Calculated SFOC: 275.19 g/kwh)
AL SEEF | 9634672 | At Sea | 03-Jun-26 | 12:00 | 04-Jun-26 | 12:00 | 1 | (UTC+07:00) Bangkok, Hanoi, Jakarta | 247 | 0 | 309 | 3769.2 | 72.7 | 26 | 24 | 24 | 23.75 | 371 | 367 | 376 | 361 | 369 | 362 | [10 empty] | 0 | 80 | 262.5447 | 0.79592 | SFOC out of 150-200 g/kwh at sea with ME Rhrs > 12 (Calculated SFOC: 262.54 g/kwh)
AL SEEF | 9634672 | At Sea | 04-Jun-26 | 12:00 | 05-Jun-26 | 12:00 | 1 | (UTC+07:00) Bangkok, Hanoi, Jakarta | 291 | 0 | 350 | 6115.2 | 85.5 | 42.1 | 24 | 24 | 33.9 | 395 | 381 | 385 | 366 | 406 | 419 | [10 empty] | 1 | 90 | 230.9818 | 0.5519 | SFOC out of 150-200 g/kwh at sea with ME Rhrs > 12 (Calculated SFOC: 230.98 g/kwh); SCOC(Specific Cylinder Oil Consumption) (0.55) is lower than normal range (0.6-1.7)
AL SEEF | 9634672 | At Sea | 05-Jun-26 | 12:00 | 06-Jun-26 | 12:00 | 1 | (UTC+06:00) Nur-Sultan (Astana) | 329 | 1 | 373 | 5990.5 | 84.9 | 41.3 | 25 | 23 | 35.481 | 398 | 384 | 391 | 373 | 409 | 415 | [10 empty] | 0 | 95 | 236.9151 | 0.5709 | SFOC out of 150-200 g/kwh at sea with ME Rhrs > 12 (Calculated SFOC: 236.92 g/kwh); SCOC(Specific Cylinder Oil Consumption) (0.57) is lower than normal range (0.6-1.7)
AL SEEF | 9634672 | At Sea | 06-Jun-26 | 12:00 | 07-Jun-26 | 12:00 | REP1 | (UTC+06:00) Nur-Sultan (Astana) | 322 | 0 | 371 | 6387.5 | 86.7 | 44 | 24 | 24 | 34.6 | 403 | 390 | 384 | 378 | 406 | 407 | [10 empty] | 0 | 95 | 225.7012 | 0.55773 | SFOC out of 150-200 g/kwh at sea with ME Rhrs > 12 (Calculated SFOC: 225.70 g/kwh); SCOC(Specific Cylinder Oil Consumption) (0.56) is lower than normal range (0.6-1.7)
GULF BARAKAH | 9464314 | At Sea | 02-Jun-26 | 20:40 | 03-Jun-26 | 12:00 | 620N | (UTC+05:30) Chennai, Kolkata, Mumbai, New Delhi | 169 | 0 | 154 | 5785 | 51 | 16 | 15.3 | 15.33 | 15.8 | 270 | 320 | 305 | 290 | 325 | 306 | 326 | 290 | [8 empty] | 0 | 110 | 178.5099 | 1.1185 | Rule 7 (Reporting Gap): There is a 0.07 hour gap between the end date and time of previous report and start date and time in current report (Prev End: 2026-06-02 20:36:00, Curr Start: 2026-06-02 20:40:00) ¦ Report Info: 02-Jun-26 20:40
RAMHAN | 9668960 | At Sea | 31-May-26 | 12:00 | 01-Jun-26 | 12:00 | RMHNFEMEA2 | (UTC+08:00) Beijing, Chongqing, Hong Kong, Urumqi | 354 | 0 | 370 | 7782.6 | 70.5 | 34 | 24 | 24 | 43.24 | 272 | 285 | 263 | 284 | 287 | 262 | 283 | [9 empty] | 0 | 335 | 231.4993 | 1.6142 | SFOC out of 150-200 g/kwh at sea with ME Rhrs > 12 (Calculated SFOC: 231.50 g/kwh)
RAMHAN | 9668960 | At Sea | 04-Jun-26 | 12:00 | 05-Jun-26 | 12:00 | RMHNFEMEA2 | (UTC+07:00) Bangkok, Hanoi, Jakarta | 384 | 0 | 385 | 10300.5 | 88.5 | 45 | 24 | 24 | 46.8 | 367 | 374 | 350 | 380 | 394 | 348 | 375 | [9 empty] | 6 | 384 | 189.3112 | 1.398 | Validation – 2 Aux Engines operating at sea with ME Load greater than 40% (Ratio: 1.29) and no sub consumers reported. Kindly confirm that if auxiliary engines are operated for activities including tank cleaning, cargo transfer, ballast operations, or similar tasks, the corresponding estimated fuel consumption (in metric tons) should be entered under the relevant option in the Sub Fuel Consumers section. If a suitable option is not listed, please use the “Others” category within the Daily Report.
SAFEEN AL NOUR | 9442392 | At Sea | 31-May-26 | 12:00 | 01-Jun-26 | 12:00 | 31L | (UTC+03:00) Istanbul | 252 | 1 | 264 | 4964 | 72.98 | 46.2 | 23 | 23 | 20.55 | 348 | 353 | 333 | 320 | 351 | 319 | [10 empty] | 23 | 126 | 179.9916 | 0.99324 | Validation – 2 Aux Engines operating at sea with ME Load greater than 40% (Ratio: 2.00) and no sub consumers reported. Kindly confirm that if auxiliary engines are operated for activities including tank cleaning, cargo transfer, ballast operations, or similar tasks, the corresponding estimated fuel consumption (in metric tons) should be entered under the relevant option in the Sub Fuel Consumers section. If a suitable option is not listed, please use the “Others” category within the Daily Report.
SAFEEN AL NOUR | 9442392 | At Sea | 01-Jun-26 | 12:00 | 02-Jun-26 | 12:00 | 031L | (UTC+03:00) Istanbul | 246 | 0 | 270 | 4951 | 72.33 | 46.1 | 24 | 24 | 21.39 | 346 | 354 | 339 | 321 | 354 | 320 | [10 empty] | 14 | 131 | 180.0141 | 0.99222 | Validation – 2 Aux Engines operating at sea with ME Load greater than 40% (Ratio: 2.00) and no sub consumers reported. Kindly confirm that if auxiliary engines are operated for activities including tank cleaning, cargo transfer, ballast operations, or similar tasks, the corresponding estimated fuel consumption (in metric tons) should be entered under the relevant option in the Sub Fuel Consumers section. If a suitable option is not listed, please use the “Others” category within the Daily Report.
SAFEEN AL NOUR | 9442392 | At Sea | 02-Jun-26 | 12:00 | 03-Jun-26 | 12:00 | 031L | (UTC+03:00) Istanbul | 249 | 0 | 275 | 4949 | 72.25 | 46.1 | 24 | 24 | 21.38 | 347 | 357 | 342 | 329 | 350 | 322 | [10 empty] | 0 | 131 | 180.0027 | 0.99262 | Validation – 2 Aux Engines operating at sea with ME Load greater than 40% (Ratio: 2.00) and no sub consumers reported. Kindly confirm that if auxiliary engines are operated for activities including tank cleaning, cargo transfer, ballast operations, or similar tasks, the corresponding estimated fuel consumption (in metric tons) should be entered under the relevant option in the Sub Fuel Consumers section. If a suitable option is not listed, please use the “Others” category within the Daily Report.
SAFEEN AL NOUR | 9442392 | At Sea | 03-Jun-26 | 12:00 | 04-Jun-26 | 12:00 | 31L | (UTC-04:00) Eastern Daylight Time (US & Canada) | 251 | 1 | 262 | 5012 | 73.43 | 46.7 | 23 | 23 | 20.75 | 350 | 357 | 339 | 325 | 355 | 321 | [10 empty] | 0 | 136 | 180.0028 | 1.0618 | Validation – 2 Aux Engines operating at sea with ME Load greater than 40% (Ratio: 2.00) and no sub consumers reported. Kindly confirm that if auxiliary engines are operated for activities including tank cleaning, cargo transfer, ballast operations, or similar tasks, the corresponding estimated fuel consumption (in metric tons) should be entered under the relevant option in the Sub Fuel Consumers section. If a suitable option is not listed, please use the “Others” category within the Daily Report.
SAFEEN AL NOUR | 9442392 | At Sea | 04-Jun-26 | 12:00 | 05-Jun-26 | 12:00 | 31L | (UTC+04:00) Samara, Ulyanovsk, Saratov | 242 | 0 | 276 | 4949 | 71.82 | 46.1 | 24 | 24 | 21.38 | 351 | 358 | 337 | 326 | 355 | 321 | [10 empty] | 23 | 132 | 180.0027 | 1.0002 | Validation – 2 Aux Engines operating at sea with ME Load greater than 40% (Ratio: 2.00) and no sub consumers reported. Kindly confirm that if auxiliary engines are operated for activities including tank cleaning, cargo transfer, ballast operations, or similar tasks, the corresponding estimated fuel consumption (in metric tons) should be entered under the relevant option in the Sub Fuel Consumers section. If a suitable option is not listed, please use the “Others” category within the Daily Report.
SAFEEN AL NOUR | 9442392 | At Sea | 05-Jun-26 | 12:00 | 06-Jun-26 | 12:00 | 031L | (UTC+04:00) Samara, Ulyanovsk, Saratov | 249 | 0 | 272 | 4926 | 72.48 | 45.9 | 24 | 24 | 21.28 | 351 | 358 | 338 | 326 | 357 | 321 | [10 empty] | 24 | 131 | 179.9973 | 0.99726 | Validation – 2 Aux Engines operating at sea with ME Load greater than 40% (Ratio: 2.00) and no sub consumers reported. Kindly confirm that if auxiliary engines are operated for activities including tank cleaning, cargo transfer, ballast operations, or similar tasks, the corresponding estimated fuel consumption (in metric tons) should be entered under the relevant option in the Sub Fuel Consumers section. If a suitable option is not listed, please use the “Others” category within the Daily Report.
SAFEEN AL NOUR | 9442392 | At Sea | 06-Jun-26 | 12:00 | 07-Jun-26 | 12:00 | 031L | (UTC+04:00) Samara, Ulyanovsk, Saratov | 252 | 0 | 272 | 4951 | 73.18 | 46.1 | 24 | 24 | 21.39 | 351 | 366 | 339 | 324 | 357 | 319 | [10 empty] | 24 | 132 | 180.0141 | 0.9998 | Validation – 2 Aux Engines operating at sea with ME Load greater than 40% (Ratio: 2.00) and no sub consumers reported. Kindly confirm that if auxiliary engines are operated for activities including tank cleaning, cargo transfer, ballast operations, or similar tasks, the corresponding estimated fuel consumption (in metric tons) should be entered under the relevant option in the Sub Fuel Consumers section. If a suitable option is not listed, please use the “Others” category within the Daily Report.
SAFEEN PEARL | 9491604 | Manoeuvring Departure | 04-Jun-26 | 21:48 | 04-Jun-26 | 23:30 | SPEL0038 | (UTC+03:00) Istanbul | 2 | 0 | 2 | 4800 | 500 | 50 | 3.1 | 1.7 | 1 | [16 empty] | 2.8 | 0 | 67.2043 | 0 | Rule 7 (Reporting Gap): There is a 0.10 hour gap between the end date and time of previous report and start date and time in current report (Prev End: 2026-06-04 21:42:00, Curr Start: 2026-06-04 21:48:00) ¦ Report Info: 04-Jun-26 21:48
SAFEEN PEARL | 9491604 | At Sea | 04-Jun-26 | 23:30 | 05-Jun-26 | 12:00 | SPEL0038 | (UTC+03:00) Istanbul | 125 | 0 | 130 | 5280 | 500 | 55 | 12.5 | 12.5 | 10.8 | 394 | 393 | 385 | 396 | 387 | 386 | 398 | 372 | [8 empty] | 0 | 0 | 163.6364 | 0 | SFOC out of 170-240 g/kwh at sea with ME Rhrs > 12 (Calculated SFOC: 163.64 g/kwh)
SAFEEN PRIZE | 9603594 | At Sea | 02-Jun-26 | 12:00 | 03-Jun-26 | 12:00 | 102 | (UTC+03:00) Istanbul | 378 | 0 | 378 | 9250 | 70.2 | 43 | 24 | 24 | 40.9 | 280 | 302 | 289 | 285 | 294 | 293 | 303 | [9 empty] | 24 | 410 | 184.2342 | 1.6622 | Validation – 2 Aux Engines operating at sea with ME Load greater than 40% (Ratio: 2.00) and no sub consumers reported. Kindly confirm that if auxiliary engines are operated for activities including tank cleaning, cargo transfer, ballast operations, or similar tasks, the corresponding estimated fuel consumption (in metric tons) should be entered under the relevant option in the Sub Fuel Consumers section. If a suitable option is not listed, please use the “Others” category within the Daily Report.
SAFEEN PROSPER | 9603609 | At Sea | 31-May-26 | 12:00 | 01-Jun-26 | 08:24 | 21 | (UTC+04:00) Samara, Ulyanovsk, Saratov | 245 | 0 | 310 | 5424.28 | 59.5 | 25.2 | 20.4 | 20.4 | 23.9 | 311 | 310 | 313 | 322 | 296 | 298 | 301 | [9 empty] | 14.4 | 200 | 215.986 | 1.6267 | SFOC out of 150-200 g/kwh at sea with ME Rhrs > 12 (Calculated SFOC: 215.99 g/kwh)
SAFEEN PROSPER | 9603609 | At Sea | 02-Jun-26 | 18:30 | 03-Jun-26 | 12:00 | 21 | (UTC+04:00) Samara, Ulyanovsk, Saratov | 170 | 0 | 239 | 3558.57 | 50.3 | 16.6 | 18.6 | 17.5 | 45.6 | 246 | 229 | 243 | 253 | 236 | 238 | 239 | [9 empty] | 0 | 170 | 688.932 | 2.3115 | SFOC out of 150-200 g/kwh at sea with ME Rhrs > 12 (Calculated SFOC: 688.93 g/kwh)
SAFEEN PROSPER | 9603609 | At Sea | 03-Jun-26 | 12:00 | 04-Jun-26 | 08:12 | 21 | (UTC+04:00) Samara, Ulyanovsk, Saratov | 209 | 0 | 273 | 3908.51 | 52.6 | 18.2 | 20.3 | 20.2 | 16.4 | 267 | 253 | 270 | 274 | 264 | 264 | 256 | [9 empty] | 0 | 240 | 206.6981 | 2.7224 | SFOC out of 150-200 g/kwh at sea with ME Rhrs > 12 (Calculated SFOC: 206.70 g/kwh)
UGR AL REEF | 9448138 | At Sea | 31-May-26 | 00:00 | 01-Jun-26 | 00:00 | UARGFS2607 | (UTC+04:00) Samara, Ulyanovsk, Saratov | 400 | 0 | 376.4 | 6009 | 100.45 | 42.25 | 24 | 24 | 31.5 | 355 | 350 | 350 | 330 | 320 | 350 | 330 | 325 | 340 | [7 empty] | 1.7 | 170 | 218.4224 | 1.0609 | SFOC out of 150-200 g/kwh at sea with ME Rhrs > 12 (Calculated SFOC: 218.42 g/kwh)
UGR AL REEF | 9448138 | At Sea | 01-Jun-26 | 00:00 | 02-Jun-26 | 00:00 | UARGFS2607 | (UTC+05:00) Ashgabat, Tashkent | 372 | 1 | 361.1 | 6061 | 100.56 | 42.62 | 23 | 23 | 30.1 | 350 | 350 | 350 | 325 | 320 | 350 | 330 | 320 | 345 | [7 empty] | 0 | 165 | 215.9207 | 1.0653 | SFOC out of 150-200 g/kwh at sea with ME Rhrs > 12 (Calculated SFOC: 215.92 g/kwh)
UGR AL REEF | 9448138 | At Sea | 02-Jun-26 | 12:00 | 03-Jun-26 | 12:00 | UARGFS2607 | (UTC+05:00) Ashgabat, Tashkent | 393 | 0 | 379 | 5900 | 100.72 | 41.49 | 24 | 24 | 32.941 | 360 | 345 | 350 | 330 | 320 | 350 | 340 | 330 | 350 | [7 empty] | 0.3 | 170 | 232.6342 | 1.0805 | SFOC out of 150-200 g/kwh at sea with ME Rhrs > 12 (Calculated SFOC: 232.63 g/kwh); Rule 7 (Reporting Gap): There is a 12.00 hour gap between the end date and time of previous report and start date and time in current report (Prev End: 2026-06-02 00:00:00, Curr Start: 2026-06-02 12:00:00) ¦ Report Info: 02-Jun-26 12:00

## Week 2(08 Jun - 15 Jun)
Ship Name | IMO_No | Report Type | Start Date | Start Time | End Date | End Time | Voyage Number | Time Zone | Distance - Ground [NM] | Time Shift | Distance - Sea [NM] | Average Load [kW] | Average RPM | Average Load [%] | ME Rhrs (From Last Report) | Report Hours | Total Fuel Cons. [MT] (ME) | Exh. Temp [°C] (Main Engine Unit 1) | Exh. Temp [°C] (Main Engine Unit 2) | Exh. Temp [°C] (Main Engine Unit 3) | Exh. Temp [°C] (Main Engine Unit 4) | Exh. Temp [°C] (Main Engine Unit 5) | Exh. Temp [°C] (Main Engine Unit 6) | Exh. Temp [°C] (Main Engine Unit 7) | Exh. Temp [°C] (Main Engine Unit 8) | Exh. Temp [°C] (Main Engine Unit 9) | Exh. Temp [°C] (Main Engine Unit 10) | Exh. Temp [°C] (Main Engine Unit 11) | Exh. Temp [°C] (Main Engine Unit 12) | Exh. Temp [°C] (Main Engine Unit 13) | Exh. Temp [°C] (Main Engine Unit 14) | Exh. Temp [°C] (Main Engine Unit 15) | Exh. Temp [°C] (Main Engine Unit 16) | A.E. 1 Last Report [Rhrs] (Aux Engine Unit 1) | Cyl. Oil Cons. [Ltrs] | SFOC | SCOC | Reason
AL DANAH | 9614103 | At Anchorage | 09-Jun-26 | 12:00 | 09-Jun-26 | 15:48 |  | (UTC+04:00) Samara, Ulyanovsk, Saratov |  | 0 | 0 | 0 |  | 0 | 0 | 3.8 | 0 | [16 empty] | 0 | 0 | 0 | 0 | Rule 7 (Reporting Gap): There is a 0.50 hour gap between the end date and time of previous report and start date and time in current report (Prev End: 2026-06-09 12:30:00, Curr Start: 2026-06-09 12:00:00) ¦ Report Info: 09-Jun-26 12:00
AL DANAH | 9614103 | At Sea | 12-Jun-26 | 21:00 | 13-Jun-26 | 09:42 | 2 | (UTC+04:00) Samara, Ulyanovsk, Saratov | 146 | 0 | 146 | 3850 | 90.9 | 40.6 | 12.7 | 12.7 | 9.11 | 348 | 350 | 349 | 348 | 349 | 350 | [10 empty] | 0 | 48 | 186.3176 | 0.88353 | Validation – 2 Aux Engines operating at sea with ME Load greater than 40% (Ratio: 2.00) and no sub consumers reported. Kindly confirm that if auxiliary engines are operated for activities including tank cleaning, cargo transfer, ballast operations, or similar tasks, the corresponding estimated fuel consumption (in metric tons) should be entered under the relevant option in the Sub Fuel Consumers section. If a suitable option is not listed, please use the “Others” category within the Daily Report.
AL MAQAM | 9672040 | At Sea | 07-Jun-26 | 12:00 | 08-Jun-26 | 12:00 | 2333B | (UTC+04:00) Samara, Ulyanovsk, Saratov | 315 | 0 | 296 | 3961 | 60.71 | 47 | 24 | 24 | 16.7 | 325 | 295 | 302 | 291 | 309 | [11 empty] | 24 | 92 | 175.6711 | 0.87099 | Validation – 2 Aux Engines operating at sea with ME Load greater than 40% (Ratio: 1.92) and no sub consumers reported. Kindly confirm that if auxiliary engines are operated for activities including tank cleaning, cargo transfer, ballast operations, or similar tasks, the corresponding estimated fuel consumption (in metric tons) should be entered under the relevant option in the Sub Fuel Consumers section. If a suitable option is not listed, please use the “Others” category within the Daily Report.
AL MAQAM | 9672040 | Manoeuvring Arrival | 10-Jun-26 | 13:00 | 10-Jun-26 | 18:00 | 2333B | (UTC+04:00) Samara, Ulyanovsk, Saratov | 13 | 0 | 13 | 1707.8 | 39.25 | 20 | 5 | 5 | 1.5 | [16 empty] | 5 | 12 | 175.6646 | 1.2648 | Rule 7 (Reporting Gap): There is a 1.00 hour gap between the end date and time of previous report and start date and time in current report (Prev End: 2026-06-10 12:00:00, Curr Start: 2026-06-10 13:00:00) ¦ Report Info: 10-Jun-26 13:00
AL MAQAM | 9672040 | Manoeuvring Departure | 11-Jun-26 | 16:00 | 11-Jun-26 | 17:00 | 2333B | (UTC+04:00) Samara, Ulyanovsk, Saratov | 5 | 0 | 5 | 2277.1 | 32 | 26.7 | 5 | 1 | 0.4 | [16 empty] | 4.5 | 4 | 35.1324 | 0.31619 | Rule 7 (Reporting Gap): There is a 4.00 hour gap between the end date and time of previous report and start date and time in current report (Prev End: 2026-06-11 12:00:00, Curr Start: 2026-06-11 16:00:00) ¦ Report Info: 11-Jun-26 16:00
AL MAQAM | 9672040 | Manoeuvring Arrival | 12-Jun-26 | 05:30 | 12-Jun-26 | 11:30 | 2333B | (UTC+04:00) Samara, Ulyanovsk, Saratov | 10 | 0 | 10 | 189.7 | 11.6 | 2.23 | 6 | 6 | 0.2 | [16 empty] | 6 | 10 | 175.716 | 7.9072 | Rule 7 (Reporting Gap): There is a 12.50 hour gap between the end date and time of previous report and start date and time in current report (Prev End: 2026-06-11 17:00:00, Curr Start: 2026-06-12 05:30:00) ¦ Report Info: 12-Jun-26 05:30
AL MAQAM | 9672040 | Drifting | 12-Jun-26 | 12:00 | 12-Jun-26 | 19:00 | 2333B | (UTC+04:00) Samara, Ulyanovsk, Saratov | 0 | 0 | 0 | 0 |  | 0 | 0 | 7 | 0 | [16 empty] | 7 | 0 | 0 | 0 | Rule 7 (Reporting Gap): There is a 0.50 hour gap between the end date and time of previous report and start date and time in current report (Prev End: 2026-06-12 11:30:00, Curr Start: 2026-06-12 12:00:00) ¦ Report Info: 12-Jun-26 12:00
AL SAAD | 9436111 | At Sea | 07-Jun-26 | 12:00 | 08-Jun-26 | 12:00 | 32 | (UTC+05:00) Ashgabat, Tashkent | 270 | 0 | 272 | 4784 | 93 | 68 | 24 | 24 | 21.3 | 344 | 349 | 348 | 347 | 348 | 348 | [10 empty] | 24 | 113 | 185.5142 | 0.88577 | Validation – 2 Aux Engines operating at sea with ME Load greater than 40% (Ratio: 2.00) and no sub consumers reported. Kindly confirm that if auxiliary engines are operated for activities including tank cleaning, cargo transfer, ballast operations, or similar tasks, the corresponding estimated fuel consumption (in metric tons) should be entered under the relevant option in the Sub Fuel Consumers section. If a suitable option is not listed, please use the “Others” category within the Daily Report.
AL SAAD | 9436111 | At Sea | 08-Jun-26 | 12:00 | 09-Jun-26 | 12:00 | 32 | (UTC+06:00) Nur-Sultan (Astana) | 265 | 1 | 259 | 4840 | 94 | 68 | 23 | 23 | 22 | 346 | 348 | 348 | 347 | 347 | 348 | [10 empty] | 23 | 107 | 197.6285 | 0.86507 | Validation – 2 Aux Engines operating at sea with ME Load greater than 40% (Ratio: 2.00) and no sub consumers reported. Kindly confirm that if auxiliary engines are operated for activities including tank cleaning, cargo transfer, ballast operations, or similar tasks, the corresponding estimated fuel consumption (in metric tons) should be entered under the relevant option in the Sub Fuel Consumers section. If a suitable option is not listed, please use the “Others” category within the Daily Report.
AL SAAD | 9436111 | At Sea | 09-Jun-26 | 12:00 | 10-Jun-26 | 12:00 | 32 | (UTC+06:00) Nur-Sultan (Astana) | 284 | 0 | 273 | 4820 | 94 | 68 | 24 | 24 | 22.5 | 343 | 346 | 344 | 347 | 344 | 346 | [10 empty] | 24 | 113 | 194.5021 | 0.87915 | Validation – 2 Aux Engines operating at sea with ME Load greater than 40% (Ratio: 2.00) and no sub consumers reported. Kindly confirm that if auxiliary engines are operated for activities including tank cleaning, cargo transfer, ballast operations, or similar tasks, the corresponding estimated fuel consumption (in metric tons) should be entered under the relevant option in the Sub Fuel Consumers section. If a suitable option is not listed, please use the “Others” category within the Daily Report.
AL SAAD | 9436111 | At Sea | 10-Jun-26 | 12:00 | 11-Jun-26 | 12:00 | 32 | (UTC+06:00) Nur-Sultan (Astana) | 309 | 0 | 280 | 4780 | 94 | 68 | 24 | 24 | 22 | 344 | 347 | 342 | 348 | 344 | 348 | [10 empty] | 18 | 111 | 191.7713 | 0.87082 | Validation – 2 Aux Engines operating at sea with ME Load greater than 40% (Ratio: 2.00) and no sub consumers reported. Kindly confirm that if auxiliary engines are operated for activities including tank cleaning, cargo transfer, ballast operations, or similar tasks, the corresponding estimated fuel consumption (in metric tons) should be entered under the relevant option in the Sub Fuel Consumers section. If a suitable option is not listed, please use the “Others” category within the Daily Report.
AL SAAD | 9436111 | At Sea | 11-Jun-26 | 12:00 | 12-Jun-26 | 12:00 | 32 | (UTC+06:00) Nur-Sultan (Astana) | 282 | 0 | 268 | 4680 | 93 | 67 | 24 | 24 | 21.5 | 345 | 343 | 346 | 345 | 344 | 347 | [10 empty] | 0 | 110 | 191.4174 | 0.88141 | Validation – 2 Aux Engines operating at sea with ME Load greater than 40% (Ratio: 2.00) and no sub consumers reported. Kindly confirm that if auxiliary engines are operated for activities including tank cleaning, cargo transfer, ballast operations, or similar tasks, the corresponding estimated fuel consumption (in metric tons) should be entered under the relevant option in the Sub Fuel Consumers section. If a suitable option is not listed, please use the “Others” category within the Daily Report.
AL SAAD | 9436111 | At Sea | 12-Jun-26 | 12:00 | 13-Jun-26 | 12:00 | 32 | (UTC+06:00) Nur-Sultan (Astana) | 236 | 0 | 272 | 4710 | 94 | 68 | 24 | 24 | 21.3 | 347 | 345 | 344 | 346 | 344 | 347 | [10 empty] | 20 | 113 | 188.4289 | 0.89968 | Validation – 2 Aux Engines operating at sea with ME Load greater than 40% (Ratio: 2.00) and no sub consumers reported. Kindly confirm that if auxiliary engines are operated for activities including tank cleaning, cargo transfer, ballast operations, or similar tasks, the corresponding estimated fuel consumption (in metric tons) should be entered under the relevant option in the Sub Fuel Consumers section. If a suitable option is not listed, please use the “Others” category within the Daily Report.
AL SAAD | 9436111 | At Sea | 13-Jun-26 | 12:00 | 14-Jun-26 | 12:00 | 32 | (UTC+07:00) Bangkok, Hanoi, Jakarta | 249 | 1 | 256 | 4680 | 93 | 67 | 23 | 23 | 20.4 | 345 | 346 | 344 | 348 | 345 | 347 | [10 empty] | 23 | 110 | 189.5206 | 0.91973 | Validation – 2 Aux Engines operating at sea with ME Load greater than 40% (Ratio: 2.00) and no sub consumers reported. Kindly confirm that if auxiliary engines are operated for activities including tank cleaning, cargo transfer, ballast operations, or similar tasks, the corresponding estimated fuel consumption (in metric tons) should be entered under the relevant option in the Sub Fuel Consumers section. If a suitable option is not listed, please use the “Others” category within the Daily Report.
AL SEEF | 9634672 | At Sea | 07-Jun-26 | 12:00 | 08-Jun-26 | 12:00 | 1 | (UTC+05:00) Ashgabat, Tashkent | 346 | 1 | 403 | 6235.2 | 86 | 42.9 | 25 | 23 | 34.02 | 394 | 388 | 385 | 382 | 415 | 405 | [10 empty] | 0 | 95 | 218.2448 | 0.5485 | SFOC out of 150-200 g/kwh at sea with ME Rhrs > 12 (Calculated SFOC: 218.24 g/kwh); SCOC(Specific Cylinder Oil Consumption) (0.55) is lower than normal range (0.6-1.7)
AL SEEF | 9634672 | At Sea | 08-Jun-26 | 12:00 | 09-Jun-26 | 12:00 | 1 | (UTC+05:00) Ashgabat, Tashkent | 319 | 0 | 370 | 6350.7 | 86.5 | 43.7 | 24 | 24 | 33.5 | 402 | 396 | 386 | 380 | 411 | 410 | [10 empty] | 1 | 105 | 219.792 | 0.62001 | SFOC out of 150-200 g/kwh at sea with ME Rhrs > 12 (Calculated SFOC: 219.79 g/kwh)
AL SEEF | 9634672 | At Sea | 09-Jun-26 | 12:00 | 10-Jun-26 | 02:30 | 1 | (UTC+05:00) Ashgabat, Tashkent | 202 | 0 | 238.5 | 6489.6 | 87.2 | 44.7 | 14.5 | 14.5 | 1.25 | 405 | 400 | 390 | 380 | 411 | 410 | [10 empty] | 4.7 | 22 | 13.2839 | 0.21042 | SFOC out of 150-200 g/kwh at sea with ME Rhrs > 12 (Calculated SFOC: 13.28 g/kwh); SCOC(Specific Cylinder Oil Consumption) (0.21) is lower than normal range (0.6-1.7)
AL SEEF | 9634672 | At Sea | 11-Jun-26 | 12:00 | 12-Jun-26 | 12:00 | 1 | (UTC+05:00) Ashgabat, Tashkent | 339 | 0 | 394 | 5714.3 | 83.5 | 39.4 | 24 | 24 | 34 | 409 | 400 | 393 | 384 | 418 | 421 | [10 empty] | 0 | 110 | 247.916 | 0.72187 | SFOC out of 150-200 g/kwh at sea with ME Rhrs > 12 (Calculated SFOC: 247.92 g/kwh)
AL SEEF | 9634672 | At Sea | 12-Jun-26 | 12:00 | 13-Jun-26 | 12:00 | 1 | (UTC+05:00) Ashgabat, Tashkent | 376 | 0 | 418 | 8333.3 | 86 | 42.9 | 24 | 24 | 36 | 409 | 402 | 392 | 379 | 417 | 426 | [10 empty] | 0 | 110 | 180.0007 | 0.495 | SCOC(Specific Cylinder Oil Consumption) (0.50) is lower than normal range (0.6-1.7)
AL SEEF | 9634672 | At Sea | 13-Jun-26 | 12:00 | 14-Jun-26 | 10:18 | 1 | (UTC+05:30) Chennai, Kolkata, Mumbai, New Delhi | 317 | 0.5 | 370 | 5129.7 | 80.6 | 35.3 | 21.8 | 21.8 | 28.4 | 406 | 400 | 390 | 377 | 413 | 420 | [10 empty] | 0 | 90 | 253.9627 | 0.72433 | SFOC out of 150-200 g/kwh at sea with ME Rhrs > 12 (Calculated SFOC: 253.96 g/kwh)
GULF BARAKAH | 9464314 | At Sea | 07-Jun-26 | 14:18 | 08-Jun-26 | 12:00 | 623S | (UTC+05:30) Chennai, Kolkata, Mumbai, New Delhi | 321 | 0 | 303 | 16633 | 75 | 46 | 21.7 | 21.7 | 64 | 363 | 410 | 393 | 376 | 393 | 365 | 370 | 383 | [8 empty] | 0 | 430 | 177.3167 | 1.0722 | Validation – 2 Aux Engines operating at sea with ME Load greater than 40% (Ratio: 2.00) and no sub consumers reported. Kindly confirm that if auxiliary engines are operated for activities including tank cleaning, cargo transfer, ballast operations, or similar tasks, the corresponding estimated fuel consumption (in metric tons) should be entered under the relevant option in the Sub Fuel Consumers section. If a suitable option is not listed, please use the “Others” category within the Daily Report.
GULF BARAKAH | 9464314 | At Sea | 08-Jun-26 | 12:00 | 09-Jun-26 | 12:00 | 623s | (UTC+04:30) Kabul | 336 | -1 | 321 | 14464 | 69 | 46 | 25 | 25 | 65 | 368 | 410 | 410 | 408 | 408 | 390 | 389 | 410 | [8 empty] | 0 | 440 | 179.7566 | 1.0951 | Validation – 2 Aux Engines operating at sea with ME Load greater than 40% (Ratio: 2.00) and no sub consumers reported. Kindly confirm that if auxiliary engines are operated for activities including tank cleaning, cargo transfer, ballast operations, or similar tasks, the corresponding estimated fuel consumption (in metric tons) should be entered under the relevant option in the Sub Fuel Consumers section. If a suitable option is not listed, please use the “Others” category within the Daily Report.
GULF BARAKAH | 9464314 | At Sea | 09-Jun-26 | 12:00 | 10-Jun-26 | 12:00 | 623S | (UTC+04:00) Samara, Ulyanovsk, Saratov | 298 | 0.5 | 306 | 16272 | 69 | 45 | 24.5 | 23.5 | 63 | 360 | 400 | 385 | 375 | 380 | 370 | 370 | 370 | [8 empty] | 0 | 470 | 158.0278 | 1.061 | Validation – 2 Aux Engines operating at sea with ME Load greater than 40% (Ratio: 2.09) and no sub consumers reported. Kindly confirm that if auxiliary engines are operated for activities including tank cleaning, cargo transfer, ballast operations, or similar tasks, the corresponding estimated fuel consumption (in metric tons) should be entered under the relevant option in the Sub Fuel Consumers section. If a suitable option is not listed, please use the “Others” category within the Daily Report.
GULF BARAKAH | 9464314 | At Port | 10-Jun-26 | 15:54 | 11-Jun-26 | 13:30 |  | (UTC+04:00) Samara, Ulyanovsk, Saratov |  | 0 |  | 0 | 0 | 0 | 0 | 21.6 | 0 | [16 empty] | 0.8 | 0 | 0 | 0 | Rule 7 (Reporting Gap): There is a 0.50 hour gap between the end date and time of previous report and start date and time in current report (Prev End: 2026-06-10 15:24:00, Curr Start: 2026-06-10 15:54:00) ¦ Report Info: 10-Jun-26 15:54
GULF BARAKAH | 9464314 | At Sea | 13-Jun-26 | 12:00 | 14-Jun-26 | 12:00 | 623S | (UTC+04:30) Kabul | 341 | 0 | 300 | 31242 | 67 | 36 | 24 | 24 | 59 | 390 | 420 | 405 | 390 | 420 | 390 | 415 | 415 | [8 empty] | 0 | 370 | 78.6868 | 0.44411 | SFOC out of 150-200 g/kwh at sea with ME Rhrs > 12 (Calculated SFOC: 78.69 g/kwh)
RAMHAN | 9668960 | At Sea | 12-Jun-26 | 12:00 | 13-Jun-26 | 09:30 | RMHNFEMEA2 | (UTC+03:00) Istanbul | 310 | 0 | 322 | 6409.2 | 84.2 | 28 | 21.6 | 21.5 | 32.9 | 247 | 252 | 245 | 255 | 260 | 254 | 251 | [9 empty] | 5 | 249 | 237.6503 | 1.6188 | SFOC out of 150-200 g/kwh at sea with ME Rhrs > 12 (Calculated SFOC: 237.65 g/kwh)
SAFEEN AL NOUR | 9442392 | At Sea | 07-Jun-26 | 12:00 | 08-Jun-26 | 12:00 | 31L | (UTC-05:00) Bogota, Lima, Quito | 224 | 1 | 263 | 4756 | 70.27 | 44.3 | 23 | 23 | 19.69 | 355 | 365 | 339 | 327 | 358 | 320 | [10 empty] | 23 | 125 | 180.0015 | 1.0284 | Validation – 2 Aux Engines operating at sea with ME Load greater than 40% (Ratio: 2.00) and no sub consumers reported. Kindly confirm that if auxiliary engines are operated for activities including tank cleaning, cargo transfer, ballast operations, or similar tasks, the corresponding estimated fuel consumption (in metric tons) should be entered under the relevant option in the Sub Fuel Consumers section. If a suitable option is not listed, please use the “Others” category within the Daily Report.
SAFEEN AL NOUR | 9442392 | At Sea | 08-Jun-26 | 12:00 | 09-Jun-26 | 12:00 | 31L | (UTC-05:00) Bogota, Lima, Quito | 237 | 0 | 272 | 4877 | 71.12 | 45.4 | 24 | 24 | 21.07 | 354 | 365 | 336 | 330 | 358 | 325 | [10 empty] | 24 | 131 | 180.0116 | 1.0073 | Validation – 2 Aux Engines operating at sea with ME Load greater than 40% (Ratio: 2.00) and no sub consumers reported. Kindly confirm that if auxiliary engines are operated for activities including tank cleaning, cargo transfer, ballast operations, or similar tasks, the corresponding estimated fuel consumption (in metric tons) should be entered under the relevant option in the Sub Fuel Consumers section. If a suitable option is not listed, please use the “Others” category within the Daily Report.
SAFEEN AL NOUR | 9442392 | At Sea | 09-Jun-26 | 12:00 | 10-Jun-26 | 12:00 | 31L | (UTC+05:00) Ashgabat, Tashkent | 245 | 0 | 274 | 4956 | 71.83 | 46.1 | 24 | 24 | 21.41 | 356 | 367 | 340 | 332 | 361 | 321 | [10 empty] | 0 | 132 | 180.0007 | 0.99879 | Validation – 2 Aux Engines operating at sea with ME Load greater than 40% (Ratio: 2.00) and no sub consumers reported. Kindly confirm that if auxiliary engines are operated for activities including tank cleaning, cargo transfer, ballast operations, or similar tasks, the corresponding estimated fuel consumption (in metric tons) should be entered under the relevant option in the Sub Fuel Consumers section. If a suitable option is not listed, please use the “Others” category within the Daily Report.
SAFEEN AL NOUR | 9442392 | At Sea | 10-Jun-26 | 12:00 | 11-Jun-26 | 12:00 | 31L | (UTC-06:00) Central America | 234 | 1 | 264 | 4915 | 72.07 | 45.8 | 23 | 23 | 20.35 | 355 | 365 | 341 | 326 | 361 | 322 | [10 empty] | 0 | 125 | 180.0168 | 0.99518 | Validation – 2 Aux Engines operating at sea with ME Load greater than 40% (Ratio: 2.00) and no sub consumers reported. Kindly confirm that if auxiliary engines are operated for activities including tank cleaning, cargo transfer, ballast operations, or similar tasks, the corresponding estimated fuel consumption (in metric tons) should be entered under the relevant option in the Sub Fuel Consumers section. If a suitable option is not listed, please use the “Others” category within the Daily Report.
SAFEEN AL NOUR | 9442392 | At Sea | 11-Jun-26 | 12:00 | 12-Jun-26 | 12:00 | 31B | (UTC+06:00) Nur-Sultan (Astana) | 243 | 0 | 274 | 4896 | 71.58 | 45.6 | 24 | 24 | 21.15 | 357 | 362 | 341 | 328 | 363 | 328 | [10 empty] | 0 | 130 | 179.9939 | 0.99571 | Validation – 2 Aux Engines operating at sea with ME Load greater than 40% (Ratio: 2.00) and no sub consumers reported. Kindly confirm that if auxiliary engines are operated for activities including tank cleaning, cargo transfer, ballast operations, or similar tasks, the corresponding estimated fuel consumption (in metric tons) should be entered under the relevant option in the Sub Fuel Consumers section. If a suitable option is not listed, please use the “Others” category within the Daily Report.
SAFEEN AL NOUR | 9442392 | At Sea | 12-Jun-26 | 12:00 | 13-Jun-26 | 12:00 | 31L | (UTC+06:00) Nur-Sultan (Astana) | 232 | 0 | 274 | 4931 | 71.57 | 45.9 | 24 | 24 | 21.3 | 362 | 363 | 342 | 334 | 366 | 329 | [10 empty] | 0 | 130 | 179.9838 | 0.98864 | Validation – 2 Aux Engines operating at sea with ME Load greater than 40% (Ratio: 2.00) and no sub consumers reported. Kindly confirm that if auxiliary engines are operated for activities including tank cleaning, cargo transfer, ballast operations, or similar tasks, the corresponding estimated fuel consumption (in metric tons) should be entered under the relevant option in the Sub Fuel Consumers section. If a suitable option is not listed, please use the “Others” category within the Daily Report.
SAFEEN AL NOUR | 9442392 | At Sea | 13-Jun-26 | 12:00 | 14-Jun-26 | 12:00 | 31L | (UTC+07:00) Bangkok, Hanoi, Jakarta | 251 | 1 | 264 | 4870 | 72.42 | 45.3 | 23 | 23 | 20.16 | 365 | 364 | 343 | 331 | 366 | 328 | [10 empty] | 0 | 122 | 179.9839 | 0.98027 | Validation – 2 Aux Engines operating at sea with ME Load greater than 40% (Ratio: 2.00) and no sub consumers reported. Kindly confirm that if auxiliary engines are operated for activities including tank cleaning, cargo transfer, ballast operations, or similar tasks, the corresponding estimated fuel consumption (in metric tons) should be entered under the relevant option in the Sub Fuel Consumers section. If a suitable option is not listed, please use the “Others” category within the Daily Report.
SAFEEN PIONEER | 9640994 | At Sea | 08-Jun-26 | 12:00 | 09-Jun-26 | 12:00 | 99 | (UTC+04:00) Samara, Ulyanovsk, Saratov | 227 | 0 | 227 | 5900 | 75.23 | 45.38 | 24 | 24 | 25.3 | 310 | 303 | 342 | 311 | 314 | 328 | [10 empty] | 0 | 159 | 178.6723 | 1.0106 | Validation – 2 Aux Engines operating at sea with ME Load greater than 40% (Ratio: 1.28) and no sub consumers reported. Kindly confirm that if auxiliary engines are operated for activities including tank cleaning, cargo transfer, ballast operations, or similar tasks, the corresponding estimated fuel consumption (in metric tons) should be entered under the relevant option in the Sub Fuel Consumers section. If a suitable option is not listed, please use the “Others” category within the Daily Report.
SAFEEN PIONEER | 9640994 | At Sea | 11-Jun-26 | 12:00 | 12-Jun-26 | 12:00 | 99 | (UTC+03:30) Tehran | 297 | 1 | 297 | 5900 | 75.26 | 45.38 | 25 | 23 | 24.2 | 312 | 309 | 353 | 316 | 315 | 339 | [10 empty] | 0 | 164 | 164.0678 | 1.0007 | Validation – 2 Aux Engines operating at sea with ME Load greater than 40% (Ratio: 1.56) and no sub consumers reported. Kindly confirm that if auxiliary engines are operated for activities including tank cleaning, cargo transfer, ballast operations, or similar tasks, the corresponding estimated fuel consumption (in metric tons) should be entered under the relevant option in the Sub Fuel Consumers section. If a suitable option is not listed, please use the “Others” category within the Daily Report.
SAFEEN PRIDE | 9506540 | At Sea | 12-Jun-26 | 12:00 | 13-Jun-26 | 01:18 | 150 | (UTC+03:00) Istanbul | 20 | 0 | 20 | 2018 | 47.6 | 14.89 | 13.3 | 13.3 | 715.2 | 271 | 280 | 265 | 257 | 279 | 287 | [10 empty] | 22.8 | 50 | 26647.3915 | 1.6766 | SFOC out of 150-200 g/kwh at sea with ME Rhrs > 12 (Calculated SFOC: 26647.39 g/kwh)
TRAVELLER | 9204726 | At Sea | 07-Jun-26 | 12:00 | 08-Jun-26 | 12:00 | 003L26 | (UTC+03:00) Istanbul | 221.9 | 0 | 220.9 | 3900 | 485 | 50 | 20.6 | 24 | 7.6 | 415 | 420 | 422 | 420 | 422 | 420 | 422 | 420 | [8 empty] | 24 | 0 | 94.598 | 0 | SFOC out of 170-240 g/kwh at sea with ME Rhrs > 12 (Calculated SFOC: 94.60 g/kwh); Validation – 2 Aux Engines operating at sea with ME Load greater than 40% (Ratio: 2.00) and no sub consumers reported. Kindly confirm that if auxiliary engines are operated for activities including tank cleaning, cargo transfer, ballast operations, or similar tasks, the corresponding estimated fuel consumption (in metric tons) should be entered under the relevant option in the Sub Fuel Consumers section. If a suitable option is not listed, please use the “Others” category within the Daily Report.
TRAVELLER | 9204726 | At Sea | 08-Jun-26 | 12:00 | 09-Jun-26 | 12:00 | 003L26 | (UTC+03:00) Istanbul | 274 | 0 | 284.6 | 4836 | 466 | 62 | 24 | 24 | 13.8 | 427 | 456 | 520 | 411 | 397 | 470 | 392 | 356 | [8 empty] | 24 | 0 | 118.8999 | 0 | Exhaust temp deviation > ±50 from avg at Unit 3; Exhaust temp deviation > ±50 from avg at Unit 8; SFOC out of 170-240 g/kwh at sea with ME Rhrs > 12 (Calculated SFOC: 118.90 g/kwh); Validation – 2 Aux Engines operating at sea with ME Load greater than 40% (Ratio: 2.00) and no sub consumers reported. Kindly confirm that if auxiliary engines are operated for activities including tank cleaning, cargo transfer, ballast operations, or similar tasks, the corresponding estimated fuel consumption (in metric tons) should be entered under the relevant option in the Sub Fuel Consumers section. If a suitable option is not listed, please use the “Others” category within the Daily Report.
TRAVELLER | 9204726 | At Sea | 09-Jun-26 | 12:00 | 10-Jun-26 | 12:00 | 003L26 | (UTC+03:00) Istanbul | 278 | 0 | 288.65 | 4836 | 465 | 62 | 24 | 24 | 13.2 | 447 | 497 | 522 | 401 | 400 | 471 | 420 | 362 | [8 empty] | 24 | 0 | 113.7304 | 0 | Exhaust temp deviation > ±50 from avg at Unit 2; Exhaust temp deviation > ±50 from avg at Unit 3; Exhaust temp deviation > ±50 from avg at Unit 8; SFOC out of 170-240 g/kwh at sea with ME Rhrs > 12 (Calculated SFOC: 113.73 g/kwh); Validation – 2 Aux Engines operating at sea with ME Load greater than 40% (Ratio: 2.00) and no sub consumers reported. Kindly confirm that if auxiliary engines are operated for activities including tank cleaning, cargo transfer, ballast operations, or similar tasks, the corresponding estimated fuel consumption (in metric tons) should be entered under the relevant option in the Sub Fuel Consumers section. If a suitable option is not listed, please use the “Others” category within the Daily Report.
TRAVELLER | 9204726 | At Sea | 10-Jun-26 | 12:00 | 11-Jun-26 | 12:00 | 003L26 | (UTC+03:00) Istanbul | 288.2 | 0 | 289 | 5148 | 463 | 66 | 24 | 24 | 14.7 | 444 | 486 | 466 | 401 | 416 | 425 | 443 | 369 | [8 empty] | 24 | 0 | 118.9782 | 0 | Exhaust temp deviation > ±50 from avg at Unit 2; Exhaust temp deviation > ±50 from avg at Unit 8; SFOC out of 170-240 g/kwh at sea with ME Rhrs > 12 (Calculated SFOC: 118.98 g/kwh); Validation – 2 Aux Engines operating at sea with ME Load greater than 40% (Ratio: 2.00) and no sub consumers reported. Kindly confirm that if auxiliary engines are operated for activities including tank cleaning, cargo transfer, ballast operations, or similar tasks, the corresponding estimated fuel consumption (in metric tons) should be entered under the relevant option in the Sub Fuel Consumers section. If a suitable option is not listed, please use the “Others” category within the Daily Report.
UGR BARCELONA | 9431836 | Manoeuvring Arrival | 11-Jun-26 | 12:00 | 11-Jun-26 | 21:54 | UBCGFS2608 | (UTC+04:00) Samara, Ulyanovsk, Saratov | 14 | 0 | 14 | 914.4 | 45.8 | 6.4 | 3.2 | 9.9 | 0.5 | [16 empty] | 2.5 | 11 | 170.8771 | 3.3834 | Rule 7 (Reporting Gap): There is a 24.00 hour gap between the end date and time of previous report and start date and time in current report (Prev End: 2026-06-12 12:00:00, Curr Start: 2026-06-11 12:00:00) ¦ Report Info: 11-Jun-26 12:00
UGR BARCELONA | 9431836 | At Port | 12-Jun-26 | 12:00 | 12-Jun-26 | 13:00 | UBCGFS2608 | (UTC+04:00) Samara, Ulyanovsk, Saratov | 0 | 0 | 0 | 0 | 0 | 0 | 0 | 1 | 0 | [16 empty] | 1 | 0 | 0 | 0 | Rule 7 (Reporting Gap): There is a 14.10 hour gap between the end date and time of previous report and start date and time in current report (Prev End: 2026-06-11 21:54:00, Curr Start: 2026-06-12 12:00:00) ¦ Report Info: 12-Jun-26 12:00

## Week 3 (16 Jun - 22 Jun)
Ship Name | IMO_No | Report Type | Start Date | Start Time | End Date | End Time | Voyage Number | Time Zone | Distance - Ground [NM] | Time Shift | Distance - Sea [NM] | Average Load [kW] | Average RPM | Average Load [%] | ME Rhrs (From Last Report) | Report Hours | Total Fuel Cons. [MT] (ME) | Exh. Temp [°C] (Main Engine Unit 1) | Exh. Temp [°C] (Main Engine Unit 2) | Exh. Temp [°C] (Main Engine Unit 3) | Exh. Temp [°C] (Main Engine Unit 4) | Exh. Temp [°C] (Main Engine Unit 5) | Exh. Temp [°C] (Main Engine Unit 6) | Exh. Temp [°C] (Main Engine Unit 7) | Exh. Temp [°C] (Main Engine Unit 8) | Exh. Temp [°C] (Main Engine Unit 9) | Exh. Temp [°C] (Main Engine Unit 10) | Exh. Temp [°C] (Main Engine Unit 11) | Exh. Temp [°C] (Main Engine Unit 12) | Exh. Temp [°C] (Main Engine Unit 13) | Exh. Temp [°C] (Main Engine Unit 14) | Exh. Temp [°C] (Main Engine Unit 15) | Exh. Temp [°C] (Main Engine Unit 16) | SFOC | SCOC | A.E. 1 Last Report [Rhrs] (Aux Engine Unit 1) | Cyl. Oil Cons. [Ltrs] | Reason
AL LULU | 9583627 | At Sea | 2026-06-15 | 12:00 | 2026-06-16 | 12:00 | 03B | (UTC+03:00) Istanbul | 185 | 0 | 189 | 2920 | 96 | 40 | 24 | 24 | 14.25 | 312 | 317 | 340 | 335 | 337 | 341 | [10 empty] | 203.339 | 0.11558 | 2.2 | 9 | SFOC out of 150-200 g/kwh at sea with ME Rhrs > 12 (Calculated SFOC: 203.34 g/kwh); SCOC(Specific Cylinder Oil Consumption) (0.12) is lower than normal range (0.6-1.7)
AL NAHDA | 9586849 | At Sea | 2026-06-15 | 16:00 | 2026-06-16 | 12:00 | 6 | (UTC+04:00) Samara, Ulyanovsk, Saratov | 156 | 0 | 156 | 4000 | 105 | 45 | 24 | 20 | 8 | 390 | 390 | 390 | 390 | 390 | 390 | [10 empty] | 83.3333 | 0.46875 | 20 | 50 | SFOC out of 150-200 g/kwh at sea with ME Rhrs > 12 (Calculated SFOC: 83.33 g/kwh); SCOC(Specific Cylinder Oil Consumption) (0.47) is lower than normal range (0.6-1.7)
AL NAHDA | 9586849 | At Anchorage | 2026-06-16 | 2:30 | 2026-06-17 | 12:00 | 6 | (UTC+04:00) Samara, Ulyanovsk, Saratov | 156 | 0 | 156 | 0 |  | 0 | 0 | 33.5 | 0 | [16 empty] | 0 | 0 | 9.5 | 0 | Rule 7 (Reporting Gap): There is a 9.50 hour gap between the end date and time of previous report and start date and time in current report (Prev End: 2026-06-16 12:00:00, Curr Start: 2026-06-16 02:30:00) ¦ Report Info: 16-Jun-26 02:30
AL NAHDA | 9586849 | Manoeuvring Arrival | 2026-06-16 | 12:00 | 2026-06-16 | 2:30 | 5 | (UTC+04:00) Samara, Ulyanovsk, Saratov | 155 | 0 | 155 | 3000 | 70 | 30 | 14 | -9.5 | 10 | [16 empty] | 238.0952 | 1.0714 | 14.5 | 50 | Rule 7 (Reporting Gap): There is a 24.00 hour gap between the end date and time of previous report and start date and time in current report (Prev End: 2026-06-17 12:00:00, Curr Start: 2026-06-16 12:00:00) ¦ Report Info: 16-Jun-26 12:00
AL NAHDA | 9586849 | At Anchorage | 2026-06-17 | 12:00 | 2026-06-19 | 12:00 | 6 | (UTC+04:00) Samara, Ulyanovsk, Saratov | 0 | 0 | 0 | 0 |  | 0 | 0 | 48 | 0 | [16 empty] | 0 | 0 | 24 | 0 | Rule 7 (Reporting Gap): There is a 33.50 hour gap between the end date and time of previous report and start date and time in current report (Prev End: 2026-06-16 02:30:00, Curr Start: 2026-06-17 12:00:00) ¦ Report Info: 17-Jun-26 12:00
AL NAHDA | 9586849 | At Anchorage | 2026-06-17 | 12:00 | 2026-06-18 | 12:00 | 6 | (UTC+04:00) Samara, Ulyanovsk, Saratov | 1 | 0 | 1 | 0 |  | 0 | 0 | 24 | 0 | [16 empty] | 0 | 0 | 24 | 0 | Rule 7 (Reporting Gap): There is a 48.00 hour gap between the end date and time of previous report and start date and time in current report (Prev End: 2026-06-19 12:00:00, Curr Start: 2026-06-17 12:00:00) ¦ Report Info: 17-Jun-26 12:00
AL NAHDA | 9586849 | At Anchorage | 2026-06-19 | 12:00 | 2026-06-20 | 12:00 | 6 | (UTC+04:00) Samara, Ulyanovsk, Saratov | 0 | 0 | 0 | 0 |  | 0 | 0 | 24 | 0 | [16 empty] | 0 | 0 | 0 | 0 | Rule 7 (Reporting Gap): There is a 24.00 hour gap between the end date and time of previous report and start date and time in current report (Prev End: 2026-06-18 12:00:00, Curr Start: 2026-06-19 12:00:00) ¦ Report Info: 19-Jun-26 12:00
AL NAHDA | 9586849 | Manoeuvring Departure | 2026-06-20 | 12:00 | 2026-06-20 | 20:00 | 5 | (UTC+04:00) Samara, Ulyanovsk, Saratov | 6 | 0 | 6 | 2151 | 70 | 22 | 1.5 | 8 | 0.6 | [16 empty] | 185.96 | 0 | 8 | 0 | Rule 7 (Reporting Gap): There is a 23.50 hour gap between the end date and time of previous report and start date and time in current report (Prev End: 2026-06-21 11:30:00, Curr Start: 2026-06-20 12:00:00) ¦ Report Info: 20-Jun-26 12:00
AL NAHDA | 9586849 | At Anchorage | 2026-06-21 | 11:30 | 2026-06-21 | 12:00 | 6 | (UTC+04:00) Samara, Ulyanovsk, Saratov | 0 | 0 | 0 | 0 |  | 0 | 0 | 0.5 | 0 | [16 empty] | 0 | 0 | 0.5 | 0 | Rule 7 (Reporting Gap): There is a 15.50 hour gap between the end date and time of previous report and start date and time in current report (Prev End: 2026-06-20 20:00:00, Curr Start: 2026-06-21 11:30:00) ¦ Report Info: 21-Jun-26 11:30
AL RAWDAH | 9504607 | At Sea | 2026-06-15 | 12:00 | 2026-06-16 | 12:00 | 36 | (UTC-04:00) Eastern Daylight Time (US & Canada) | 297 | 1.5 | 297 | 4450.88 | 66.7 | 25.9 | 25.5 | 22.5 | 27.2 | 337 | 308 | 322 | 310 | 309 | 309 | [10 empty] | 239.653 | 1.0626 | 25.5 | 134 | SFOC out of 150-200 g/kwh at sea with ME Rhrs > 12 (Calculated SFOC: 239.65 g/kwh)
AL RAWDAH | 9504607 | At Sea | 2026-06-16 | 12:00 | 2026-06-17 | 12:00 | 36 | (UTC+04:00) Samara, Ulyanovsk, Saratov | 271 | 0 | 271 | 4450.88 | 61.8 | 20.55 | 24 | 24 | 21.5 | 337 | 299 | 313 | 300 | 297 | 305 | [10 empty] | 201.2711 | 0.91836 | 24 | 109 | SFOC out of 150-200 g/kwh at sea with ME Rhrs > 12 (Calculated SFOC: 201.27 g/kwh)
AL RAWDAH | 9504607 | At Sea | 2026-06-17 | 12:00 | 2026-06-18 | 12:00 | 36 | (UTC+04:00) Samara, Ulyanovsk, Saratov | 279 | 0 | 279 | 4534.42 | 63.9 | 20.93 | 24 | 24 | 24.532 | 329 | 296 | 312 | 301 | 296 | 308 | [10 empty] | 225.4239 | 0.93452 | 6.3 | 113 | SFOC out of 150-200 g/kwh at sea with ME Rhrs > 12 (Calculated SFOC: 225.42 g/kwh)
AL RAWDAH | 9504607 | At Sea | 2026-06-18 | 12:00 | 2026-06-19 | 12:00 | 36 | (UTC+04:00) Samara, Ulyanovsk, Saratov | 263 | 0 | 263 | 4528.83 | 64.8 | 20.91 | 24 | 24 | 24.4 | 330 | 300 | 318 | 301 | 301 | 312 | [10 empty] | 224.4877 | 0.93567 | 0 | 113 | SFOC out of 150-200 g/kwh at sea with ME Rhrs > 12 (Calculated SFOC: 224.49 g/kwh)
AL RAWDAH | 9504607 | At Sea | 2026-06-19 | 12:00 | 2026-06-20 | 12:00 | 36 | (UTC+04:00) Samara, Ulyanovsk, Saratov | 288 | 0 | 288 | 4569.92 | 65.1 | 21.1 | 24 | 24 | 24.22 | 327 | 295 | 313 | 293 | 300 | 308 | [10 empty] | 220.8281 | 0.92726 | 0 | 113 | SFOC out of 150-200 g/kwh at sea with ME Rhrs > 12 (Calculated SFOC: 220.83 g/kwh)
AL RAWDAH | 9504607 | At Sea | 2026-06-20 | 12:00 | 2026-06-21 | 12:00 | 36 | (UTC+04:00) Samara, Ulyanovsk, Saratov | 314 | 0 | 314 | 4654.96 | 66.6 | 21.49 | 24 | 24 | 25.9 | 328 | 294 | 309 | 284 | 288 | 304 | [10 empty] | 231.8316 | 0.90226 | 0 | 112 | SFOC out of 150-200 g/kwh at sea with ME Rhrs > 12 (Calculated SFOC: 231.83 g/kwh)
AL SAAD | 9436111 | At Sea | 2026-06-14 | 12:00 | 2026-06-15 | 12:00 | 32 | (UTC+07:00) Bangkok, Hanoi, Jakarta | 276 | 0 | 271 | 4600 | 93 | 68 | 24 | 24 | 20.8 | 345 | 347 | 344 | 346 | 344 | 347 | [10 empty] | 188.4058 | 0.92935 | 24 | 114 | Validation – 2 Aux Engines operating at sea with ME Load greater than 40% (Ratio: 2.00) and no sub consumers reported.
AL SAAD | 9436111 | At Sea | 2026-06-15 | 12:00 | 2026-06-16 | 12:00 | 32 | (UTC+04:00) Samara, Ulyanovsk, Saratov | 282 | 0 | 279 | 4500 | 93 | 68 | 24 | 24 | 20.7 | 344 | 341 | 344 | 342 | 344 | 347 | [10 empty] | 191.6667 | 0.93333 | 24 | 112 | Validation – 2 Aux Engines operating at sea with ME Load greater than 40% (Ratio: 2.00) and no sub consumers reported.
AL SAAD | 9436111 | At Sea | 2026-06-16 | 12:00 | 2026-06-17 | 12:00 | 32 | (UTC+07:00) Bangkok, Hanoi, Jakarta | 277 | 0 | 282 | 4490 | 93 | 67 | 24 | 24 | 20.5 | 345 | 347 | 343 | 345 | 347 | 344 | [10 empty] | 190.2376 | 0.92706 | 2 | 111 | Validation – 2 Aux Engines operating at sea with ME Load greater than 40% (Ratio: 1.92) and no sub consumers reported.
AL SAAD | 9436111 | At Sea | 2026-06-17 | 12:00 | 2026-06-18 | 12:00 | 32 | (UTC+07:00) Bangkok, Hanoi, Jakarta | 276 | 0 | 272 | 4510 | 93 | 66 | 24 | 24 | 20.5 | 344 | 347 | 345 | 348 | 343 | 347 | [10 empty] | 189.3939 | 0.92295 | 0 | 111 | Validation – 2 Aux Engines operating at sea with ME Load greater than 40% (Ratio: 2.00) and no sub consumers reported.
AL SEEF | 9634672 | At Sea | 2026-06-17 | 12:00 | 2026-06-18 | 12:00 | 1 | (UTC+04:00) Samara, Ulyanovsk, Saratov | 330 | 1.5 | 376 | 6060.6 | 85.2 | 41.7 | 25.3 | 22.5 | 37.4 | 402 | 395 | 381 | 372 | 409 | 417 | [10 empty] | 243.9133 | 0.675 | 0 | 115 | SFOC out of 150-200 g/kwh at sea with ME Rhrs > 12 (Calculated SFOC: 243.91 g/kwh)
AL SEEF | 9634672 | At Sea | 2026-06-18 | 12:00 | 2026-06-19 | 12:00 | 1 | (UTC+04:00) Samara, Ulyanovsk, Saratov | 290 | 0 | 335 | 6297.4 | 86.3 | 43.4 | 24 | 24 | 38.4 | 402 | 390 | 392 | 372 | 408 | 415 | [10 empty] | 254.0731 | 0.74435 | 22 | 125 | SFOC out of 150-200 g/kwh at sea with ME Rhrs > 12 (Calculated SFOC: 254.07 g/kwh)
AL SEEF | 9634672 | At Sea | 2026-06-19 | 12:00 | 2026-06-20 | 12:00 | 1 | (UTC+04:00) Samara, Ulyanovsk, Saratov | 272 | 0 | 316 | 6279.1 | 86.2 | 43.2 | 24 | 24 | 39.2 | 409 | 394 | 398 | 390 | 418 | 416 | [10 empty] | 260.1222 | 0.80625 | 24 | 135 | SFOC out of 150-200 g/kwh at sea with ME Rhrs > 12 (Calculated SFOC: 260.12 g/kwh)
AL SEEF | 9634672 | At Sea | 2026-06-20 | 12:00 | 2026-06-21 | 12:00 | 1 | (UTC+04:00) Samara, Ulyanovsk, Saratov | 269 | 0 | 325 | 6130.1 | 85.5 | 42.2 | 24 | 24 | 36 | 400 | 388 | 387 | 384 | 414 | 420 | [10 empty] | 244.6942 | 0.85643 | 3 | 140 | SFOC out of 150-200 g/kwh at sea with ME Rhrs > 12 (Calculated SFOC: 244.69 g/kwh)
GULF BARAKAH | 9464314 | At Sea | 2026-06-14 | 12:00 | 2026-06-15 | 12:00 | 623S | (UTC+03:00) Istanbul | 376 | 1 | 351 | 41584 | 74 | 46 | 25 | 23 | 72 | 366 | 400 | 378 | 374 | 380 | 366 | 377 | 377 | [8 empty] | 69.2574 | 0.4242 | 0 | 490 | SFOC out of 150-200 g/kwh at sea with ME Rhrs > 12 (Calculated SFOC: 69.26 g/kwh); SCOC(Specific Cylinder Oil Consumption) (0.42) is lower than normal range (0.6-1.7)
GULF BARAKAH | 9464314 | At Sea | 2026-06-16 | 12:00 | 2026-06-17 | 0:30 | 623S | (UTC+03:00) Istanbul | 132 | 0 | 140 | 98900 | 61 | 23 | 12.5 | 12.5 | 19.1 | 310 | 320 | 287 | 292 | 275 | 285 | 305 | 300 | [8 empty] | 15.4499 | 0.087361 | 0 | 120 | SFOC out of 150-200 g/kwh at sea with ME Rhrs > 12 (Calculated SFOC: 15.45 g/kwh)
JINANAH | 9395343 | At Sea | 2026-06-16 | 12:00 | 2026-06-17 | 12:00 | JNHFES2604E | (UTC+03:00) Istanbul | 392 | 2 | 392 | 7200 | 500 | 65 | 24 | 22 | 49.3 | 358 | 360 | 358 | 360 | 358 | 360 | 358 | 358 | [8 empty] | 285.3009 | 0 | 0 | 0 | SFOC out of 150-200 g/kwh at sea with ME Rhrs > 12 (Calculated SFOC: 285.30 g/kwh); SCOC(Specific Cylinder Oil Consumption) (0.00) is lower than normal range (0.6-1.7)
JINANAH | 9395343 | At Sea | 2026-06-17 | 12:00 | 2026-06-18 | 12:00 | JNHFES2604E | (UTC+03:00) Istanbul | 409 | 0 | 409 | 6500 | 500 | 55 | 24 | 24 | 52.7 | 365 | 365 | 365 | 365 | 365 | 365 | 365 | 365 | [8 empty] | 337.8205 | 0 | 0 | 0 | SFOC out of 150-200 g/kwh at sea with ME Rhrs > 12 (Calculated SFOC: 337.82 g/kwh); SCOC(Specific Cylinder Oil Consumption) (0.00) is lower than normal range (0.6-1.7)
JINANAH | 9395343 | At Sea | 2026-06-18 | 12:00 | 2026-06-19 | 12:00 | JNHFES2604E | (UTC+04:00) Samara, Ulyanovsk, Saratov | 448.5 | 1 | 448.5 | 7900 | 500 | 65 | 23 | 23 | 61.2 | 365 | 365 | 365 | 365 | 365 | 365 | 365 | 365 | [8 empty] | 336.8189 | 0 | 0 | 0 | SFOC out of 150-200 g/kwh at sea with ME Rhrs > 12 (Calculated SFOC: 336.82 g/kwh); SCOC(Specific Cylinder Oil Consumption) (0.00) is lower than normal range (0.6-1.7)
JINANAH | 9395343 | At Sea | 2026-06-19 | 12:00 | 2026-06-20 | 12:00 | JNHFES2604E | (UTC+04:00) Samara, Ulyanovsk, Saratov | 458 | 0 | 4 | 8000 | 500 | 67 | 24 | 24 | 63.2 | 362 | 362 | 362 | 362 | 362 | 362 | 362 | 362 | [8 empty] | 329.1667 | 0 | 0 | 0 | SFOC out of 150-200 g/kwh at sea with ME Rhrs > 12 (Calculated SFOC: 329.17 g/kwh); SCOC(Specific Cylinder Oil Consumption) (0.00) is lower than normal range (0.6-1.7)
SAFEEN AL AMAL | 9485904 | At Sea | 2026-06-17 | 12:00 | 2026-06-18 | 12:00 | 026L | (UTC+08:00) Beijing, Chongqing, Hong Kong, Urumqi | 284 | 0 | 294 | 3085 | 98 | 48 | 24 | 24 | 15.1 | 357 | 349 | 314 | 347 | 358 | [11 empty] | 203.9438 | 1.2277 | 0 | 101 | SFOC out of 150-200 g/kwh at sea with ME Rhrs > 12 (Calculated SFOC: 203.94 g/kwh)
SAFEEN AL AMAL | 9485904 | At Sea | 2026-06-18 | 12:00 | 2026-06-19 | 12:00 | 026L | (UTC+08:00) Beijing, Chongqing, Hong Kong, Urumqi | 283 | 0 | 294 | 3121 | 95 | 48 | 24 | 24 | 15.2 | 360 | 345 | 320 | 348 | 362 | [11 empty] | 202.9264 | 1.2136 | 0 | 101 | SFOC out of 150-200 g/kwh at sea with ME Rhrs > 12 (Calculated SFOC: 202.93 g/kwh)
SAFEEN AL NOUR | 9442392 | At Sea | 2026-06-14 | 12:00 | 2026-06-15 | 12:00 | 31L | (UTC+07:00) Bangkok, Hanoi, Jakarta | 229 | 0 | 275 | 4808 | 71.56 | 44.8 | 24 | 24 | 22.42 | 355 | 369 | 339 | 331 | 364 | 325 | [10 empty] | 194.2942 | 0.98274 | 0 | 126 | Validation – 2 Aux Engines operating at sea with ME Load greater than 40% (Ratio: 2.00) and no sub consumers reported.
SAFEEN AL NOUR | 9442392 | At Sea | 2026-06-15 | 12:00 | 2026-06-16 | 12:00 | 31L | (UTC+07:00) Bangkok, Hanoi, Jakarta | 251 | 0 | 275 | 4780 | 71.49 | 44.5 | 24 | 24 | 20.65 | 363 | 367 | 341 | 338 | 373 | 331 | [10 empty] | 180.0035 | 0.98065 | 0 | 125 | Validation – 2 Aux Engines operating at sea with ME Load greater than 40% (Ratio: 2.00) and no sub consumers reported.
SAFEEN AL NOUR | 9442392 | At Sea | 2026-06-16 | 12:00 | 2026-06-17 | 12:00 | 31L | (UTC+08:00) Beijing, Chongqing, Hong Kong, Urumqi | 245 | 1 | 264 | 4788 | 72.35 | 44.6 | 23 | 23 | 19.82 | 371 | 353 | 334 | 326 | 374 | 321 | [10 empty] | 179.9789 | 1.1278 | 10 | 138 | Validation – 2 Aux Engines operating at sea with ME Load greater than 40% (Ratio: 2.00) and no sub consumers reported.
SAFEEN AL NOUR | 9442392 | At Sea | 2026-06-17 | 12:00 | 2026-06-18 | 12:00 | 31L | (UTC+08:00) Beijing, Chongqing, Hong Kong, Urumqi | 251 | 0 | 275 | 4745 | 71.35 | 44.2 | 24 | 24 | 20.5 | 349 | 341 | 309 | 308 | 347 | 300 | [10 empty] | 180.014 | 1.138 | 24 | 144 | Validation – 2 Aux Engines operating at sea with ME Load greater than 40% (Ratio: 2.00) and no sub consumers reported.
SAFEEN AL NOUR | 9442392 | At Sea | 2026-06-18 | 12:00 | 2026-06-19 | 12:00 | 31L | (UTC+08:00) Beijing, Chongqing, Hong Kong, Urumqi | 250 | 0 | 274 | 4676 | 71.16 | 43.5 | 24 | 24 | 20.2 | 342 | 338 | 305 | 303 | 350 | 318 | [10 empty] | 179.9971 | 1.6167 | 24 | 201.59 | Validation – 2 Aux Engines operating at sea with ME Load greater than 40% (Ratio: 2.00) and no sub consumers reported.
SAFEEN AL NOUR | 9442392 | Manoeuvring Departure | 2026-06-20 | 12:00 | 2026-06-20 | 22:00 | 031LA | (UTC+08:00) Beijing, Chongqing, Hong Kong, Urumqi | 40 | 0 | 48 | 3090 | 54.24 | 28.8 | 2 | 10 | 0.89 | [16 empty] | 144.0129 | 1.6019 | 10 | 11 | Rule 7 (Reporting Gap): There is a 24.00 hour gap between the end date and time of previous report and start date and time in current report (Prev End: 2026-06-21 12:00:00, Curr Start: 2026-06-20 12:00:00) ¦ Report Info: 20-Jun-26 12:00
SAFEEN PIONEER | 9640994 | At Sea | 2026-06-14 | 23:06 | 2026-06-15 | 12:00 | 99 | (UTC+03:30) Tehran | 160 | 0 | 160 | 5400 | 73.49 | 41.54 | 12.9 | 12.9 | 12.1 | 317 | 315 | 345 | 313 | 319 | 340 | [10 empty] | 173.7008 | 1.0336 | 0 | 80 | Validation – 2 Aux Engines operating at sea with ME Load greater than 40% (Ratio: 2.00) and no sub consumers reported.
SAFEEN PIONEER | 9640994 | At Sea | 2026-06-15 | 12:00 | 2026-06-16 | 12:00 | 99 | (UTC+03:30) Tehran | 296 | 0 | 296 | 5600 | 75.51 | 43.08 | 24 | 24 | 23.4 | 319 | 316 | 349 | 313 | 314 | 340 | [10 empty] | 174.1071 | 0.99777 | 24 | 149 | Validation – 2 Aux Engines operating at sea with ME Load greater than 40% (Ratio: 2.00) and no sub consumers reported.
SAFEEN PIONEER | 9640994 | At Sea | 2026-06-16 | 12:00 | 2026-06-17 | 6:30 | 99 | (UTC+03:30) Tehran | 208 | 0 | 208 | 5600 | 75.5 | 43.08 | 18.5 | 18.5 | 18.1 | 312 | 313 | 357 | 311 | 313 | 336 | [10 empty] | 174.7104 | 1.0338 | 18.9 | 119 | Validation – 2 Aux Engines operating at sea with ME Load greater than 40% (Ratio: 2.04) and no sub consumers reported.
SAFEEN PIONEER | 9640994 | At Sea | 2026-06-20 | 12:00 | 2026-06-21 | 12:00 | 99 | (UTC+03:30) Tehran | 317 | 0 | 317 | 5900 | 77.24 | 45.38 | 24 | 24 | 24.6 | 311 | 307 | 342 | 308 | 318 | 340 | [10 empty] | 173.7288 | 1.0106 | 24 | 159 | Validation – 2 Aux Engines operating at sea with ME Load greater than 40% (Ratio: 3.00) and no sub consumers reported.
SAFEEN PRIDE | 9506540 | At Sea | 2026-06-14 | 12:00 | 2026-06-15 | 12:00 | 150 | (UTC+03:00) Istanbul | 247 | 0 | 247 | 2481 | 59.39 | 41.25 | 16 | 24 | 9.5 | 275 | 284 | 269 | 260 | 282 | 291 | [10 empty] | 239.3188 | 2.4259 | 23.9 | 107 | SFOC out of 150-200 g/kwh at sea with ME Rhrs > 12 (Calculated SFOC: 239.32 g/kwh); Validation – 2 Aux Engines operating at sea with ME Load greater than 40% (Ratio: 2.03) and no sub consumers reported.

## Week 4(23 Jun - 29 Jun)
Ship Name | IMO_No | Report Type | Start Date | Start Time | End Date | End Time | Voyage Number | Time Zone | Distance - Ground [NM] | Time Shift | Distance - Sea [NM] | Average Load [kW] | Average RPM | Average Load [%] | ME Rhrs (From Last Report) | Report Hours | Total Fuel Cons. [MT] (ME) | Exh. Temp [°C] (Main Engine Unit 1) | Exh. Temp [°C] (Main Engine Unit 2) | Exh. Temp [°C] (Main Engine Unit 3) | Exh. Temp [°C] (Main Engine Unit 4) | Exh. Temp [°C] (Main Engine Unit 5) | Exh. Temp [°C] (Main Engine Unit 6) | Exh. Temp [°C] (Main Engine Unit 7) | Exh. Temp [°C] (Main Engine Unit 8) | Exh. Temp [°C] (Main Engine Unit 9) | Exh. Temp [°C] (Main Engine Unit 10) | Exh. Temp [°C] (Main Engine Unit 11) | Exh. Temp [°C] (Main Engine Unit 12) | Exh. Temp [°C] (Main Engine Unit 13) | Exh. Temp [°C] (Main Engine Unit 14) | Exh. Temp [°C] (Main Engine Unit 15) | Exh. Temp [°C] (Main Engine Unit 16) | Cyl. Oil Cons. [Ltrs] | SFOC | A.E. 1 Last Report [Rhrs] (Aux Engine Unit 1) | Avg. Speed | SCOC | Reason
AL DANAH | 9614103 | At Sea | 26-Jun-26 | 23:42 | 27-Jun-26 | 12:00 | 003B | (UTC+04:00) Samara, Ulyanovsk, Saratov | 153 | 0 | 153 | 3780 | 97.7 | 39.9 | 12.3 | 12.3 | 9.49 | 353 | 354 | 354 | 356 | 355 | 356 | [10 empty] | 51 | 204.1124 | 12.3 | 12.44 | 0.98722 | SFOC out of 150-200 g/kwh at sea with ME Rhrs > 12 (Calculated SFOC: 204.11 g/kwh)
AL RAWDAH | 9504607 | At Sea | 20-Jun-26 | 12:00 | 21-Jun-26 | 12:00 | 36 | (UTC+04:00) Samara, Ulyanovsk, Saratov | 314 | 0 | 314 | 4654.96 | 66.6 | 21.49 | 24 | 24 | 25.9 | 328 | 294 | 309 | 284 | 288 | 304 | [10 empty] | 112 | 231.8316 | 0 | 13.08 | 0.90226 | SFOC out of 150-200 g/kwh at sea with ME Rhrs > 12 (Calculated SFOC: 231.83 g/kwh)
AL RAWDAH | 9504607 | At Sea | 21-Jun-26 | 12:00 | 22-Jun-26 | 12:00 | 36 | (UTC+03:00) Istanbul | 342 | 1 | 342 | 4658.4 | 66.6 | 21.51 | 25 | 23 | 27.01 | 329 | 296 | 313 | 291 | 301 | 305 | [10 empty] | 122 | 231.9251 | 0 | 13.68 | 0.94281 | SFOC out of 150-200 g/kwh at sea with ME Rhrs > 12 (Calculated SFOC: 231.93 g/kwh)
AL RAWDAH | 9504607 | At Sea | 22-Jun-26 | 12:00 | 23-Jun-26 | 12:00 | 36 | (UTC+03:00) Istanbul | 303 | 0 | 303 | 4852.69 | 64.2 | 22.4 | 23.4 | 24 | 24.2 | 314 | 296 | 285 | 281 | 286 | 297 | [10 empty] | 115 | 213.1164 | 0 | 12.63 | 0.91147 | SFOC out of 150-200 g/kwh at sea with ME Rhrs > 12 (Calculated SFOC: 213.12 g/kwh)
AL RAWDAH | 9504607 | At Sea | 24-Jun-26 | 18:00 | 25-Jun-26 | 12:00 | 36 | (UTC+03:00) Istanbul | 215 | 0 | 215 | 4753.39 | 64.6 | 21.95 | 18 | 18 | 18.45 | 320 | 293 | 302 | 295 | 293 | 283 | [10 empty] | 84 | 215.6356 | 0 | 11.94 | 0.88358 | SFOC out of 150-200 g/kwh at sea with ME Rhrs > 12 (Calculated SFOC: 215.64 g/kwh)
AL RAWDAH | 9504607 | At Sea | 25-Jun-26 | 12:00 | 26-Jun-26 | 10:00 | 36 | (UTC+03:00) Istanbul | 280 | 0 | 280 | 5200 | 64.1 | 24.01 | 22 | 22 | 23.12 | 324 | 301 | 303 | 294 | 293 | 288 | [10 empty] | 102 | 202.0979 | 0 | 12.73 | 0.80245 | SFOC out of 150-200 g/kwh at sea with ME Rhrs > 12 (Calculated SFOC: 202.10 g/kwh)
GULF BARAKAH | 9464314 | At Sea | 24-Jun-26 | 12:00 | 25-Jun-26 | 12:00 | 625N | (UTC+04:00) Samara, Ulyanovsk, Saratov | 286 | 0 | 277 | 8315 | 60 | 23 | 24 | 24 | 43.5 | 289 | 320 | 310 | 299 | 330 | 310 | 320 | 305 | [8 empty] | 245 | 217.9796 | 24 | 11.92 | 1.1049 | SFOC out of 150-200 g/kwh at sea with ME Rhrs > 12 (Calculated SFOC: 217.98 g/kwh)
JINANAH | 9395343 | At Anchorage | 20-Jun-26 | 12:00 | 21-Jun-26 | 12:00 | JNH-FES2604E | (UTC+04:00) Samara, Ulyanovsk, Saratov |  | 0 | 0 | 0 | 0 | 0 | 0 | 24 | 0 | [16 empty] | 0 | 0 | 0 | 0 | 0 | Rule 7 (Reporting Gap): There is a 35.25 hour gap between the end date and time of previous report and start date and time in current report (Prev End: 2026-06-21 23:15:00, Curr Start: 2026-06-20 12:00:00) ¦ Report Info: 20-Jun-26 12:00
JINANAH | 9395343 | Manoeuvring Arrival | 22-Jun-26 | 06:00 | 22-Jun-26 | 14:25 | JNHFES2604E | (UTC+04:00) Samara, Ulyanovsk, Saratov | 7 | 0 | 7 | 4600 | 500 | 0 | 3 | 8.42 | 2.1 | [16 empty] | 0 | 152.1739 | 0 | 7 | 0 | Rule 7 (Reporting Gap): There is a 18.00 hour gap between the end date and time of previous report and start date and time in current report (Prev End: 2026-06-21 12:00:00, Curr Start: 2026-06-22 06:00:00) ¦ Report Info: 22-Jun-26 06:00
JINANAH | 9395343 | Manoeuvring Departure | 23-Jun-26 | 04:18 | 23-Jun-26 | 07:40 | JNHFES2604E | (UTC+04:00) Samara, Ulyanovsk, Saratov | 8 | 0 | 8 | 2800 | 500 | 38 | 3.5 | 3.37 | 2.5 | [16 empty] | 0 | 255.102 | 0 | 6 | 0 | Rule 7 (Reporting Gap): There is a 13.88 hour gap between the end date and time of previous report and start date and time in current report (Prev End: 2026-06-22 14:25:00, Curr Start: 2026-06-23 04:18:00) ¦ Report Info: 23-Jun-26 04:18
SAFEEN AL AMAL | 9485904 | At Sea | 22-Jun-26 | 12:00 | 23-Jun-26 | 12:00 | 026L | (UTC+08:00) Beijing, Chongqing, Hong Kong, Urumqi | 331 | 0 | 289 | 3137 | 98 | 50 | 24 | 24 | 15.3 | 361 | 352 | 327 | 354 | 359 | [11 empty] | 104 | 203.2196 | 0 | 13.79 | 1.2432 | SFOC out of 150-200 g/kwh at sea with ME Rhrs > 12 (Calculated SFOC: 203.22 g/kwh)
SAFEEN AL AMAL | 9485904 | At Sea | 24-Jun-26 | 12:00 | 25-Jun-26 | 12:00 | 026L | (UTC+08:00) Beijing, Chongqing, Hong Kong, Urumqi | 269 | 0 | 271 | 3171 | 97 | 48 | 24 | 24 | 15.8 | 345 | 342 | 319 | 330 | 345 | [11 empty] | 104 | 207.6106 | 0 | 11.21 | 1.2299 | SFOC out of 150-200 g/kwh at sea with ME Rhrs > 12 (Calculated SFOC: 207.61 g/kwh)
SAFEEN AL NOUR | 9442392 | Manoeuvring Departure | 20-Jun-26 | 12:00 | 20-Jun-26 | 22:00 | 031LA | (UTC+08:00) Beijing, Chongqing, Hong Kong, Urumqi | 40 | 0 | 48 | 3090 | 54.24 | 28.8 | 2 | 10 | 0.89 | [16 empty] | 11 | 144.0129 | 10 | 8 | 1.6019 | Rule 7 (Reporting Gap): There is a 24.00 hour gap between the end date and time of previous report and start date and time in current report (Prev End: 2026-06-21 12:00:00, Curr Start: 2026-06-20 12:00:00) ¦ Report Info: 20-Jun-26 12:00
SAFEEN AL NOUR | 9442392 | At Sea | 21-Jun-26 | 12:00 | 22-Jun-26 | 12:00 | 031LA | (UTC+08:00) Beijing, Chongqing, Hong Kong, Urumqi | 256 | 0 | 264 | 4954 | 72.69 | 46.1 | 24 | 24 | 21.4 | 365 | 358 | 340 | 332 | 380 | 330 | [10 empty] | 130 | 179.9892 | 24 | 10.7 | 0.98405 | Validation – 2 Aux Engines operating at sea with ME Load greater than 40% (Ratio: 2.00) and no sub consumers reported. Kindly confirm that if auxiliary engines are operated for activities including tank cleaning, cargo transfer, ballast operations, or similar tasks, the corresponding estimated fuel consumption (in metric tons) should be entered under the relevant option in the Sub Fuel Consumers section. If a suitable option is not listed, please use the “Others” category within the Daily Report.; Rule 7 (Reporting Gap): There is a 14.00 hour gap between the end date and time of previous report and start date and time in current report (Prev End: 2026-06-20 22:00:00, Curr Start: 2026-06-21 12:00:00) ¦ Report Info: 21-Jun-26 12:00
SAFEEN AL NOUR | 9442392 | At Sea | 22-Jun-26 | 12:00 | 23-Jun-26 | 12:00 | 031LA | (UTC+08:00) Beijing, Chongqing, Hong Kong, Urumqi | 260 | 0 | 256 | 4958 | 71.2 | 46.2 | 24 | 24 | 21.42 | 362 | 368 | 338 | 329 | 376 | 333 | [10 empty] | 130 | 180.0121 | 24 | 10.75 | 0.98326 | Validation – 2 Aux Engines operating at sea with ME Load greater than 40% (Ratio: 2.00) and no sub consumers reported. Kindly confirm that if auxiliary engines are operated for activities including tank cleaning, cargo transfer, ballast operations, or similar tasks, the corresponding estimated fuel consumption (in metric tons) should be entered under the relevant option in the Sub Fuel Consumers section. If a suitable option is not listed, please use the “Others” category within the Daily Report.
SAFEEN AL NOUR | 9442392 | At Sea | 23-Jun-26 | 12:00 | 24-Jun-26 | 12:00 | 031LA | (UTC+08:00) Beijing, Chongqing, Hong Kong, Urumqi | 253 | 0 | 256 | 4641 | 69.94 | 43.2 | 24 | 24 | 20.05 | 342 | 345 | 320 | 315 | 349 | 305 | [10 empty] | 122 | 180.0079 | 24 | 10.54 | 0.98578 | Validation – 2 Aux Engines operating at sea with ME Load greater than 40% (Ratio: 2.00) and no sub consumers reported. Kindly confirm that if auxiliary engines are operated for activities including tank cleaning, cargo transfer, ballast operations, or similar tasks, the corresponding estimated fuel consumption (in metric tons) should be entered under the relevant option in the Sub Fuel Consumers section. If a suitable option is not listed, please use the “Others” category within the Daily Report.
SAFEEN AL NOUR | 9442392 | At Sea | 24-Jun-26 | 12:00 | 25-Jun-26 | 12:00 | 31LA | (UTC+08:00) Beijing, Chongqing, Hong Kong, Urumqi | 250 | 0 | 256 | 4907 | 71.34 | 45.7 | 24 | 24 | 21.2 | 362 | 365 | 332 | 334 | 377 | 327 | [10 empty] | 128 | 180.0149 | 24 | 10.41 | 0.97819 | Validation – 2 Aux Engines operating at sea with ME Load greater than 40% (Ratio: 2.00) and no sub consumers reported. Kindly confirm that if auxiliary engines are operated for activities including tank cleaning, cargo transfer, ballast operations, or similar tasks, the corresponding estimated fuel consumption (in metric tons) should be entered under the relevant option in the Sub Fuel Consumers section. If a suitable option is not listed, please use the “Others” category within the Daily Report.
SAFEEN AL NOUR | 9442392 | At Sea | 25-Jun-26 | 12:00 | 26-Jun-26 | 12:00 | 031LA | (UTC+08:00) Beijing, Chongqing, Hong Kong, Urumqi | 258 | 0 | 252 | 4907 | 71.19 | 45.7 | 24 | 24 | 21.2 | 365 | 360 | 339 | 329 | 379 | 319 | [10 empty] | 128 | 180.0149 | 24 | 10.75 | 0.97819 | Validation – 2 Aux Engines operating at sea with ME Load greater than 40% (Ratio: 2.00) and no sub consumers reported. Kindly confirm that if auxiliary engines are operated for activities including tank cleaning, cargo transfer, ballast operations, or similar tasks, the corresponding estimated fuel consumption (in metric tons) should be entered under the relevant option in the Sub Fuel Consumers section. If a suitable option is not listed, please use the “Others” category within the Daily Report.
SAFEEN AL NOUR | 9442392 | At Sea | 26-Jun-26 | 12:00 | 27-Jun-26 | 12:00 | 031LA | (UTC+08:00) Beijing, Chongqing, Hong Kong, Urumqi | 269 | 0 | 272 | 4968 | 72 | 46.3 | 24 | 24 | 21.46 | 354 | 351 | 333 | 326 | 369 | 320 | [10 empty] | 130 | 179.9852 | 24 | 11.2 | 0.98128 | Validation – 2 Aux Engines operating at sea with ME Load greater than 40% (Ratio: 2.00) and no sub consumers reported. Kindly confirm that if auxiliary engines are operated for activities including tank cleaning, cargo transfer, ballast operations, or similar tasks, the corresponding estimated fuel consumption (in metric tons) should be entered under the relevant option in the Sub Fuel Consumers section. If a suitable option is not listed, please use the “Others” category within the Daily Report.
SAFEEN PIONEER | 9640994 | At Sea | 20-Jun-26 | 12:00 | 21-Jun-26 | 12:00 | 99 | (UTC+03:30) Tehran | 317 | 0 | 317 | 5900 | 77.24 | 45.38 | 24 | 24 | 24.6 | 311 | 307 | 342 | 308 | 318 | 340 | [10 empty] | 159 | 173.7288 | 24 | 13.21 | 1.0106 | Validation – 2 Aux Engines operating at sea with ME Load greater than 40% (Ratio: 3.00) and no sub consumers reported. Kindly confirm that if auxiliary engines are operated for activities including tank cleaning, cargo transfer, ballast operations, or similar tasks, the corresponding estimated fuel consumption (in metric tons) should be entered under the relevant option in the Sub Fuel Consumers section. If a suitable option is not listed, please use the “Others” category within the Daily Report.
SAFEEN PIONEER | 9640994 | At Sea | 21-Jun-26 | 12:00 | 22-Jun-26 | 12:00 | 99 | (UTC+03:30) Tehran | 318 | 0 | 318 | 5900 | 77.26 | 45.38 | 24 | 24 | 25.1 | 314 | 315 | 350 | 319 | 321 | 342 | [10 empty] | 177.3 | 177.2599 | 0 | 13.25 | 1.1269 | Validation – 2 Aux Engines operating at sea with ME Load greater than 40% (Ratio: 3.00) and no sub consumers reported. Kindly confirm that if auxiliary engines are operated for activities including tank cleaning, cargo transfer, ballast operations, or similar tasks, the corresponding estimated fuel consumption (in metric tons) should be entered under the relevant option in the Sub Fuel Consumers section. If a suitable option is not listed, please use the “Others” category within the Daily Report.
SAFEEN PIONEER | 9640994 | At Sea | 22-Jun-26 | 12:00 | 23-Jun-26 | 12:00 | 99 | (UTC+03:30) Tehran | 320 | 0 | 320 | 5900 | 77.38 | 45.38 | 24 | 24 | 24.9 | 317 | 312 | 345 | 315 | 318 | 339 | [10 empty] | 162 | 175.8475 | 0 | 13.33 | 1.0297 | Validation – 2 Aux Engines operating at sea with ME Load greater than 40% (Ratio: 3.00) and no sub consumers reported. Kindly confirm that if auxiliary engines are operated for activities including tank cleaning, cargo transfer, ballast operations, or similar tasks, the corresponding estimated fuel consumption (in metric tons) should be entered under the relevant option in the Sub Fuel Consumers section. If a suitable option is not listed, please use the “Others” category within the Daily Report.
SAFEEN PIONEER | 9640994 | At Sea | 23-Jun-26 | 12:00 | 24-Jun-26 | 12:00 | 99 | (UTC+03:30) Tehran | 317 | 0 | 317 | 6150 | 77.66 | 47.31 | 24 | 24 | 25.4 | 310 | 305 | 334 | 311 | 313 | 335 | [10 empty] | 164 | 172.0867 | 0 | 13.21 | 1 | Validation – 2 Aux Engines operating at sea with ME Load greater than 40% (Ratio: 3.00) and no sub consumers reported. Kindly confirm that if auxiliary engines are operated for activities including tank cleaning, cargo transfer, ballast operations, or similar tasks, the corresponding estimated fuel consumption (in metric tons) should be entered under the relevant option in the Sub Fuel Consumers section. If a suitable option is not listed, please use the “Others” category within the Daily Report.
SAFEEN PIONEER | 9640994 | At Sea | 24-Jun-26 | 12:00 | 25-Jun-26 | 12:00 | 99 | (UTC+04:30) Kabul | 310 | 1 | 310 | 5900 | 75.5 | 45.38 | 23 | 23 | 23.65 | 310 | 305 | 334 | 311 | 313 | 335 | [10 empty] | 151 | 174.2815 | 0 | 13.48 | 1.0015 | Validation – 2 Aux Engines operating at sea with ME Load greater than 40% (Ratio: 3.00) and no sub consumers reported. Kindly confirm that if auxiliary engines are operated for activities including tank cleaning, cargo transfer, ballast operations, or similar tasks, the corresponding estimated fuel consumption (in metric tons) should be entered under the relevant option in the Sub Fuel Consumers section. If a suitable option is not listed, please use the “Others” category within the Daily Report.
SAFEEN PIONEER | 9640994 | At Sea | 25-Jun-26 | 12:00 | 26-Jun-26 | 12:00 | 99 | (UTC+03:30) Tehran | 320 | 0 | 320 | 6000 | 76.81 | 46.15 | 24 | 24 | 24.85 | 313 | 310 | 338 | 311 | 314 | 332 | [10 empty] | 164 | 172.5694 | 0 | 13.33 | 1.025 | Validation – 2 Aux Engines operating at sea with ME Load greater than 40% (Ratio: 3.00) and no sub consumers reported. Kindly confirm that if auxiliary engines are operated for activities including tank cleaning, cargo transfer, ballast operations, or similar tasks, the corresponding estimated fuel consumption (in metric tons) should be entered under the relevant option in the Sub Fuel Consumers section. If a suitable option is not listed, please use the “Others” category within the Daily Report.
SAFEEN PIONEER | 9640994 | At Sea | 26-Jun-26 | 12:00 | 27-Jun-26 | 12:00 | 99 | (UTC+05:00) Ashgabat, Tashkent | 305 | 1 | 305 | 6000 | 76.17 | 46.15 | 23 | 23 | 23.3 | 308 | 310 | 343 | 308 | 313 | 333 | [10 empty] | 150 | 168.8406 | 0 | 13.26 | 0.97826 | Validation – 2 Aux Engines operating at sea with ME Load greater than 40% (Ratio: 3.00) and no sub consumers reported. Kindly confirm that if auxiliary engines are operated for activities including tank cleaning, cargo transfer, ballast operations, or similar tasks, the corresponding estimated fuel consumption (in metric tons) should be entered under the relevant option in the Sub Fuel Consumers section. If a suitable option is not listed, please use the “Others” category within the Daily Report.
SAFEEN PRIDE | 9506540 | At Anchorage | 25-Jun-26 | 18:48 | 26-Jun-26 | 12:00 | 151 | (UTC+03:00) Istanbul |  | 0 | 25 | 0 |  | 0 | 0 | 17.2 | 0 | [16 empty] | 0 | 0 | 16.2 | 0 | 0 | Rule 7 (Reporting Gap): There is a 25.00 hour gap between the end date and time of previous report and start date and time in current report (Prev End: 2026-06-26 19:48:00, Curr Start: 2026-06-25 18:48:00) ¦ Report Info: 25-Jun-26 18:48
SAFEEN PRIDE | 9506540 | At Port | 26-Jun-26 | 19:48 | 27-Jun-26 | 04:48 | 151 | (UTC+03:00) Istanbul |  | 0 |  | 0 |  | 0 | 0 | 9 | 0 | [16 empty] | 0 | 0 | 16.2 | 0 | 0 | Rule 7 (Reporting Gap): There is a 7.80 hour gap between the end date and time of previous report and start date and time in current report (Prev End: 2026-06-26 12:00:00, Curr Start: 2026-06-26 19:48:00) ¦ Report Info: 26-Jun-26 19:48
SAFEEN PROSPER | 9603609 | At Sea | 22-Jun-26 | 14:30 | 23-Jun-26 | 12:00 | 22 | (UTC+04:00) Samara, Ulyanovsk, Saratov | 291 | 0 | 329 | 6201 | 61.4 | 28.9 | 21 | 21.5 | 25.8 | 310 | 37 | 328 | 333 | 317 | 307 | 315 | [9 empty] | 210 | 198.1247 | 21.5 | 13.88 | 1.4514 | Exhaust temp deviation > ±50 from avg at Unit 2; Exhaust temp deviation > ±50 from avg at Unit 4
TRAVELLER | 9204726 | At Sea | 22-Jun-26 | 12:00 | 23-Jun-26 | 12:00 | 004B26 | (UTC+03:00) Istanbul | 236.2 | 0 | 225.8 | 4680 | 457 | 60 | 24 | 24 | 12.1 | 431 | 489 | 494 | 401 | 383 | 452 | 396 | 338 | [8 empty] | 0 | 107.7279 | 24 | 9.8 | 0 | Exhaust temp deviation > ±50 from avg at Unit 2; Exhaust temp deviation > ±50 from avg at Unit 3; Exhaust temp deviation > ±50 from avg at Unit 8; SFOC out of 170-240 g/kwh at sea with ME Rhrs > 12 (Calculated SFOC: 107.73 g/kwh); Validation – 2 Aux Engines operating at sea with ME Load greater than 40% (Ratio: 2.00) and no sub consumers reported. Kindly confirm that if auxiliary engines are operated for activities including tank cleaning, cargo transfer, ballast operations, or similar tasks, the corresponding estimated fuel consumption (in metric tons) should be entered under the relevant option in the Sub Fuel Consumers section. If a suitable option is not listed, please use the “Others” category within the Daily Report.
TRAVELLER | 9204726 | At Sea | 23-Jun-26 | 12:00 | 24-Jun-26 | 12:00 | 004B | (UTC+03:00) Istanbul | 236 | 0 | 264 | 4680 | 457 | 60 | 24 | 24 | 12.1 | 424 | 454 | 509 | 401 | 407 | 467 | 399 | 365 | [8 empty] | 0 | 107.7279 | 24 | 9.8 | 0 | Exhaust temp deviation > ±50 from avg at Unit 3; Exhaust temp deviation > ±50 from avg at Unit 8; SFOC out of 170-240 g/kwh at sea with ME Rhrs > 12 (Calculated SFOC: 107.73 g/kwh); Validation – 2 Aux Engines operating at sea with ME Load greater than 40% (Ratio: 2.00) and no sub consumers reported. Kindly confirm that if auxiliary engines are operated for activities including tank cleaning, cargo transfer, ballast operations, or similar tasks, the corresponding estimated fuel consumption (in metric tons) should be entered under the relevant option in the Sub Fuel Consumers section. If a suitable option is not listed, please use the “Others” category within the Daily Report.
TRAVELLER | 9204726 | At Sea | 24-Jun-26 | 12:00 | 25-Jun-26 | 12:00 | 004B | (UTC+03:00) Istanbul | 260.6 | 0 | 260.15 | 4680 | 460 | 60 | 24 | 24 | 12.5 | 431 | 489 | 494 | 401 | 383 | 452 | 396 | 338 | [8 empty] | 0 | 111.2892 | 0 | 11.3 | 0 | Exhaust temp deviation > ±50 from avg at Unit 2; Exhaust temp deviation > ±50 from avg at Unit 3; Exhaust temp deviation > ±50 from avg at Unit 8; SFOC out of 170-240 g/kwh at sea with ME Rhrs > 12 (Calculated SFOC: 111.29 g/kwh); Validation – 2 Aux Engines operating at sea with ME Load greater than 40% (Ratio: 2.00) and no sub consumers reported. Kindly confirm that if auxiliary engines are operated for activities including tank cleaning, cargo transfer, ballast operations, or similar tasks, the corresponding estimated fuel consumption (in metric tons) should be entered under the relevant option in the Sub Fuel Consumers section. If a suitable option is not listed, please use the “Others” category within the Daily Report.
TRAVELLER | 9204726 | At Sea | 25-Jun-26 | 12:00 | 26-Jun-26 | 12:00 | 004B26 | (UTC+04:00) Samara, Ulyanovsk, Saratov | 243.8 | 1 | 259.1 | 5070 | 459 | 65 | 24 | 23 | 11.9 | 431 | 489 | 494 | 401 | 383 | 452 | 396 | 338 | [8 empty] | 0 | 97.7975 | 24 | 10.6 | 0 | Exhaust temp deviation > ±50 from avg at Unit 2; Exhaust temp deviation > ±50 from avg at Unit 3; Exhaust temp deviation > ±50 from avg at Unit 8; SFOC out of 170-240 g/kwh at sea with ME Rhrs > 12 (Calculated SFOC: 97.80 g/kwh); Validation – 2 Aux Engines operating at sea with ME Load greater than 40% (Ratio: 2.09) and no sub consumers reported. Kindly confirm that if auxiliary engines are operated for activities including tank cleaning, cargo transfer, ballast operations, or similar tasks, the corresponding estimated fuel consumption (in metric tons) should be entered under the relevant option in the Sub Fuel Consumers section. If a suitable option is not listed, please use the “Others” category within the Daily Report.
TRAVELLER | 9204726 | At Sea | 26-Jun-26 | 12:00 | 27-Jun-26 | 12:00 | 004B | (UTC+03:00) Istanbul | 267.8 | 0 | 269.4 | 5070 | 459 | 65 | 24 | 24 | 11.5 | 431 | 489 | 494 | 401 | 383 | 452 | 396 | 338 | [8 empty] | 0 | 94.5102 | 24 | 11.1 | 0 | Exhaust temp deviation > ±50 from avg at Unit 2; Exhaust temp deviation > ±50 from avg at Unit 3; Exhaust temp deviation > ±50 from avg at Unit 8; SFOC out of 170-240 g/kwh at sea with ME Rhrs > 12 (Calculated SFOC: 94.51 g/kwh); Validation – 2 Aux Engines operating at sea with ME Load greater than 40% (Ratio: 2.00) and no sub consumers reported. Kindly confirm that if auxiliary engines are operated for activities including tank cleaning, cargo transfer, ballast operations, or similar tasks, the corresponding estimated fuel consumption (in metric tons) should be entered under the relevant option in the Sub Fuel Consumers section. If a suitable option is not listed, please use the “Others” category within the Daily Report.
UGR AL REEF | 9448138 | At Sea | 20-Jun-26 | 00:00 | 21-Jun-26 | 00:00 | UARGFS2611 | (UTC+04:00) Samara, Ulyanovsk, Saratov | 316 | -1 | 468.7 | 6771 | 99.5 | 47.61 | 25 | 25 | 35.32 | 350 | 340 | 330 | 320 | 325 | 340 | 320 | 325 | 340 | [7 empty] | 193 | 208.6546 | 0 | 12.64 | 1.0261 | SFOC out of 150-200 g/kwh at sea with ME Rhrs > 12 (Calculated SFOC: 208.65 g/kwh)
UGR AL REEF | 9448138 | At Sea | 21-Jun-26 | 00:00 | 22-Jun-26 | 00:00 | UARGFS2611 | (UTC+04:00) Samara, Ulyanovsk, Saratov | 307 | 0 | 447 | 6046 | 98.85 | 42.52 | 24 | 24 | 32.14 | 345 | 340 | 320 | 320 | 320 | 340 | 330 | 325 | 340 | [7 empty] | 173 | 221.4963 | 0 | 12.79 | 1.073 | SFOC out of 150-200 g/kwh at sea with ME Rhrs > 12 (Calculated SFOC: 221.50 g/kwh)
UGR AL REEF | 9448138 | At Sea | 22-Jun-26 | 00:00 | 23-Jun-26 | 00:00 | uargfs2611 | (UTC+04:00) Samara, Ulyanovsk, Saratov | 372 | 0 | 465.3 | 6478 | 102.9 | 45.55 | 24 | 24 | 33.18 | 355 | 350 | 330 | 330 | 330 | 350 | 330 | 330 | 345 | [7 empty] | 180 | 213.4146 | 0 | 15.5 | 1.042 | SFOC out of 150-200 g/kwh at sea with ME Rhrs > 12 (Calculated SFOC: 213.41 g/kwh)
UGR AL REEF | 9448138 | At Sea | 23-Jun-26 | 00:00 | 24-Jun-26 | 00:00 | UARGFS2611 | (UTC+03:00) Istanbul | 404 | -1 | 490 | 6954 | 104 | 46 | 25 | 25 | 34.6 | 360 | 350 | 340 | 330 | 325 | 360 | 335 | 330 | 345 | [7 empty] | 190 | 199.0221 | 0 | 16.16 | 0.98361 | Rule 7 (Reporting Gap): There is a 48.00 hour gap between the end date and time of previous report and start date and time in current report (Prev End: 2026-06-25 00:00:00, Curr Start: 2026-06-23 00:00:00) ¦ Report Info: 23-Jun-26 00:00
UGR AL REEF | 9448138 | At Port | 25-Jun-26 | 00:00 | 26-Jun-26 | 00:00 | UARGFS2611 | (UTC+03:00) Istanbul | 0 | 0 | 0 | 0 | 0 | 0 | 5.9 | 24 | 2.2 | [16 empty] | 33 | 0 | 1.65 | 0 | 0 | Rule 7 (Reporting Gap): There is a 24.00 hour gap between the end date and time of previous report and start date and time in current report (Prev End: 2026-06-24 00:00:00, Curr Start: 2026-06-25 00:00:00) ¦ Report Info: 25-Jun-26 00:00
UGR BARCELONA | 9431836 | Manoeuvring Departure | 24-Jun-26 | 02:12 | 24-Jun-26 | 03:48 | UBCGFS2609 | (UTC+05:30) Chennai, Kolkata, Mumbai, New Delhi | 13 | 0 | 13 | 2582.9 | 66.3 | 18.1 | 1.4 | 1.6 | 0.6 | [16 empty] | 8 | 165.9265 | 1.6 | 8.5 | 1.9911 | Rule 7 (Reporting Gap): There is a 14.20 hour gap between the end date and time of previous report and start date and time in current report (Prev End: 2026-06-23 12:00:00, Curr Start: 2026-06-24 02:12:00) ¦ Report Info: 24-Jun-26 02:12