## Week 4(25 May-31 May)
Ship Name | IMO_No | Report Type | Start Date | Start Time | End Date | End Time | Voyage Number | Time Zone | Distance - Ground [NM] | Time Shift | Distance - Sea [NM] | Average Load [kW] | Average RPM | Average Load [%] | ME Rhrs (From Last Report) | Report Hours | Total Fuel Cons. [MT] (ME) | Exh. Temp [°C] (Main Engine Unit 1) | Exh. Temp [°C] (Main Engine Unit 2) | Exh. Temp [°C] (Main Engine Unit 3) | Exh. Temp [°C] (Main Engine Unit 4) | Exh. Temp [°C] (Main Engine Unit 5) | Exh. Temp [°C] (Main Engine Unit 6) | Exh. Temp [°C] (Main Engine Unit 7) | Exh. Temp [°C] (Main Engine Unit 8) | Exh. Temp [°C] (Main Engine Unit 9) | Exh. Temp [°C] (Main Engine Unit 10) | Exh. Temp [°C] (Main Engine Unit 11) | Exh. Temp [°C] (Main Engine Unit 12) | Exh. Temp [°C] (Main Engine Unit 13) | Exh. Temp [°C] (Main Engine Unit 14) | Exh. Temp [°C] (Main Engine Unit 15) | Exh. Temp [°C] (Main Engine Unit 16) | SFOC | Cyl. Oil Cons. [Ltrs] | SCOC | A.E. 1 Last Report [Rhrs] (Aux Engine Unit 1) | Reason
AL DANAH | 9614103 | At Sea | 24-May-26 | 12:00 | 25-May-26 | 12:00 | 2 | (UTC+04:00) Samara, Ulyanovsk, Saratov | 279 | 0.5 | 279 | 4659 | 103 | 49.1 | 24.5 | 23.5 | 21.56 | 360 | 359.5 | 360 | 359.4 | 360 | 359 | [10 empty] | 188.8817 | 116 | 0.91462 | 24.5 | Validation – 2 Aux Engines operating at sea with ME Load greater than 40% (Ratio: 2.09) and no sub consumers reported. Kindly confirm that if auxiliary engines are operated for activities including tank cleaning, cargo transfer, ballast operations, or similar tasks, the corresponding estimated fuel consumption (in metric tons) should be entered under the relevant option in the Sub Fuel Consumers section. If a suitable option is not listed, please use the “Others” category within the Daily Report.
AL DANAH | 9614103 | At Sea | 25-May-26 | 12:00 | 26-May-26 | 12:00 | 2 | (UTC+04:00) Samara, Ulyanovsk, Saratov | 270 | 0 | 270 | 4310 | 97.3 | 45.5 | 24 | 24 | 19.68 | 340 | 339 | 342 | 343 | 344 | 343 | [10 empty] | 190.2552 | 106 | 0.92227 | 24 | Validation – 2 Aux Engines operating at sea with ME Load greater than 40% (Ratio: 2.00) and no sub consumers reported. Kindly confirm that if auxiliary engines are operated for activities including tank cleaning, cargo transfer, ballast operations, or similar tasks, the corresponding estimated fuel consumption (in metric tons) should be entered under the relevant option in the Sub Fuel Consumers section. If a suitable option is not listed, please use the “Others” category within the Daily Report.
AL LULU | 9583627 | At Sea | 25-May-26 | 12:00 | 26-May-26 | 14:24 | 02L | (UTC+02:00) Athens, Bucharest | 277 | 0 | 280 | 4592 | 98 | 40 | 26 | 26.4 | 22.59 | 339 | 360 | 356 | 348 | 361 | 369 | [10 empty] | 189.2087 | 88 | 0.66336 | 7.4 | Validation – 2 Aux Engines operating at sea with ME Load greater than 40% (Ratio: 1.25) and no sub consumers reported. Kindly confirm that if auxiliary engines are operated for activities including tank cleaning, cargo transfer, ballast operations, or similar tasks, the corresponding estimated fuel consumption (in metric tons) should be entered under the relevant option in the Sub Fuel Consumers section. If a suitable option is not listed, please use the “Others” category within the Daily Report.
AL LULU | 9583627 | At Sea | 28-May-26 | 09:00 | 28-May-26 | 12:00 | 02L | (UTC+02:00) Athens, Bucharest | 16 | 0 | 16 | 3671 | 90 | 40 | 3 | 3 | 2.15 | 338 | 352 | 354 | 351 | 365 | 368 | [10 empty] | 195.2238 | 20 | 1.6344 | 3 | Rule 7 (Reporting Gap): There is a 2.00 hour gap between the end date and time of previous report and start date and time in current report (Prev End: 2026-05-28 07:00:00, Curr Start: 2026-05-28 09:00:00) ¦ Report Info: 28-May-26 09:00
AL RAWDAH | 9504607 | At Sea | 26-May-26 | 14:00 | 27-May-26 | 12:00 | 34 | (UTC+03:00) Istanbul | 287 | 0 | 287 | 4554.19 | 62.8 | 21.03 | 21.5 | 22 | 19.9 | 320 | 282 | 303 | 285 | 290 | 300 | [10 empty] | 203.2373 | 135 | 1.2409 | 0 | SFOC out of 150-200 g/kwh at sea with ME Rhrs > 12 (Calculated SFOC: 203.24 g/kwh)
AL SAAD | 9436111 | At Sea | 24-May-26 | 18:00 | 25-May-26 | 10:00 | 32 | (UTC+04:00) Samara, Ulyanovsk, Saratov | 154 | 0 | 155 | 4100 | 80 | 65 | 18 | 16 | 19.5 | 323 | 320 | 340 | 345 | 340 | 340 | [10 empty] | 264.2276 | 150 | 1.8293 | 18 | SFOC out of 150-200 g/kwh at sea with ME Rhrs > 12 (Calculated SFOC: 264.23 g/kwh); Validation – 2 Aux Engines operating at sea with ME Load greater than 40% (Ratio: 2.25) and no sub consumers reported. Kindly confirm that if auxiliary engines are operated for activities including tank cleaning, cargo transfer, ballast operations, or similar tasks, the corresponding estimated fuel consumption (in metric tons) should be entered under the relevant option in the Sub Fuel Consumers section. If a suitable option is not listed, please use the “Others” category within the Daily Report.; SCOC(Specific Cylinder Oil Consumption) (1.83) is higher than normal range (0.6-1.7)
AL SAAD | 9436111 | At Sea | 26-May-26 | 23:00 | 27-May-26 | 15:00 | 32 | (UTC+04:00) Samara, Ulyanovsk, Saratov | 174 | 0 | 175 | 3900 | 50 | 45 | 16 | 16 | 11.6 | 310 | 311 | 317 | 315 | 318 | 316 | [10 empty] | 185.8974 | 90 | 1.2981 | 16 | Validation – 2 Aux Engines operating at sea with ME Load greater than 40% (Ratio: 2.00) and no sub consumers reported. Kindly confirm that if auxiliary engines are operated for activities including tank cleaning, cargo transfer, ballast operations, or similar tasks, the corresponding estimated fuel consumption (in metric tons) should be entered under the relevant option in the Sub Fuel Consumers section. If a suitable option is not listed, please use the “Others” category within the Daily Report.
AL SAAD | 9436111 | At Sea | 30-May-26 | 11:08 | 31-May-26 | 02:40 | 32 | (UTC+04:00) Samara, Ulyanovsk, Saratov | 155 | 0 | 160 | 3109 | 50 | 42 | 15.5 | 15.53 | 13.4 | 315 | 317 | 319 | 317 | 318 | 318 | [10 empty] | 278.0689 | 110 | 2.0544 | 15.5 | SFOC out of 150-200 g/kwh at sea with ME Rhrs > 12 (Calculated SFOC: 278.07 g/kwh); Validation – 2 Aux Engines operating at sea with ME Load greater than 40% (Ratio: 2.00) and no sub consumers reported. Kindly confirm that if auxiliary engines are operated for activities including tank cleaning, cargo transfer, ballast operations, or similar tasks, the corresponding estimated fuel consumption (in metric tons) should be entered under the relevant option in the Sub Fuel Consumers section. If a suitable option is not listed, please use the “Others” category within the Daily Report.; SCOC(Specific Cylinder Oil Consumption) (2.05) is higher than normal range (0.6-1.7)
GULF BARAKAH | 9464314 | At Sea | 24-May-26 | 12:00 | 25-May-26 | 12:00 | 620N | (UTC+04:00) Samara, Ulyanovsk, Saratov | 391 | 0 | 373 | 16742 | 77.4 | 46.3 | 24 | 24 | 74 | 367 | 399 | 393 | 374 | 394 | 384 | 393 | 381 | [8 empty] | 184.1676 | 470 | 1.0527 | 0 | Validation – 2 Aux Engines operating at sea with ME Load greater than 40% (Ratio: 2.00) and no sub consumers reported. Kindly confirm that if auxiliary engines are operated for activities including tank cleaning, cargo transfer, ballast operations, or similar tasks, the corresponding estimated fuel consumption (in metric tons) should be entered under the relevant option in the Sub Fuel Consumers section. If a suitable option is not listed, please use the “Others” category within the Daily Report.
GULF BARAKAH | 9464314 | At Sea | 29-May-26 | 16:00 | 30-May-26 | 12:00 | 620N | (UTC+04:00) Samara, Ulyanovsk, Saratov | 339 | 0 | 323 | 16995 | 75.5 | 47 | 20 | 20 | 62 | 358 | 409 | 390 | 374 | 404 | 384 | 391 | 381 | [8 empty] | 182.4066 | 400 | 1.0591 | 0 | Validation – 2 Aux Engines operating at sea with ME Load greater than 40% (Ratio: 1.26) and no sub consumers reported. Kindly confirm that if auxiliary engines are operated for activities including tank cleaning, cargo transfer, ballast operations, or similar tasks, the corresponding estimated fuel consumption (in metric tons) should be entered under the relevant option in the Sub Fuel Consumers section. If a suitable option is not listed, please use the “Others” category within the Daily Report.
JINANAH | 9395343 | At Sea | 24-May-26 | 15:36 | 25-May-26 | 12:00 | JNHFES2604E | (UTC+02:00) Athens, Bucharest | 200.7 | 0 | 192.1 | 500 | 500 | 49 | 20 | 20.4 | 16 | 340 | 335 | 340 | 330 | 330 | 330 | 330 | 330 | [8 empty] | 1600 | 0 | 0 | 0 | SFOC out of 150-200 g/kwh at sea with ME Rhrs > 12 (Calculated SFOC: 1600.00 g/kwh); SCOC(Specific Cylinder Oil Consumption) (0.00) is lower than normal range (0.6-1.7)
JINANAH | 9395343 | At Sea | 25-May-26 | 12:00 | 26-May-26 | 12:00 | JNHFES2604E | (UTC+02:00) Athens, Bucharest | 234 | 0 | 231 | 5000 | 500 | 45 | 24 | 24 | 18.5 | 340 | 345 | 345 | 345 | 345 | 340 | 340 | 340 | [8 empty] | 154.1667 | 0 | 0 | 0 | SCOC(Specific Cylinder Oil Consumption) (0.00) is lower than normal range (0.6-1.7)
JINANAH | 9395343 | At Sea | 26-May-26 | 12:00 | 27-May-26 | 12:00 | JNHFE2604E | (UTC+02:00) Athens, Bucharest | 273 | 0 | 264 | 5000 | 500 | 55 | 24 | 24 | 22.8 | 340 | 340 | 340 | 340 | 340 | 340 | 340 | 340 | [8 empty] | 190 | 0 | 0 | 0 | SCOC(Specific Cylinder Oil Consumption) (0.00) is lower than normal range (0.6-1.7)
JINANAH | 9395343 | At Sea | 29-May-26 | 19:06 | 30-May-26 | 12:00 | JNHFES2604E | (UTC+02:00) Athens, Bucharest | 235 | 0 | 231 | 5000 | 500 | 49 | 16 | 16.9 | 25.4 | 345 | 340 | 340 | 345 | 340 | 345 | 340 | 345 | [8 empty] | 317.5 | 0 | 0 | 0 | SFOC out of 150-200 g/kwh at sea with ME Rhrs > 12 (Calculated SFOC: 317.50 g/kwh); SCOC(Specific Cylinder Oil Consumption) (0.00) is lower than normal range (0.6-1.7)
SAFEEN AL AMAL | 9485904 | At Sea | 24-May-26 | 22:42 | 25-May-26 | 12:00 | 026L | (UTC+03:00) Istanbul | 159 | 0 | 159 | 3250 | 97 | 55 | 13.3 | 13.3 | 9.1 | 338 | 334 | 314 | 321 | 332 | [11 empty] | 210.5263 | 60 | 1.2493 | 13.3 | SFOC out of 150-200 g/kwh at sea with ME Rhrs > 12 (Calculated SFOC: 210.53 g/kwh)
SAFEEN AL NOUR | 9442392 | At Sea | 24-May-26 | 12:00 | 25-May-26 | 12:00 | 31L | (UTC) Coordinated Universal Time | 273 | 0 | 276 | 4861 | 72.54 | 45.3 | 24 | 24 | 21 | 340 | 346 | 334 | 319 | 346 | 311 | [10 empty] | 180.0041 | 133 | 1.026 | 24 | Validation – 2 Aux Engines operating at sea with ME Load greater than 40% (Ratio: 2.00) and no sub consumers reported. Kindly confirm that if auxiliary engines are operated for activities including tank cleaning, cargo transfer, ballast operations, or similar tasks, the corresponding estimated fuel consumption (in metric tons) should be entered under the relevant option in the Sub Fuel Consumers section. If a suitable option is not listed, please use the “Others” category within the Daily Report.
SAFEEN AL NOUR | 9442392 | At Sea | 25-May-26 | 12:00 | 26-May-26 | 12:00 | 31L | (UTC+01:00) Edinburgh, London | 240 | 1 | 265 | 4874 | 72.5 | 45.4 | 23 | 23 | 20.18 | 342 | 349 | 332 | 314 | 345 | 309 | [10 empty] | 180.0146 | 128 | 1.0276 | 23 | Validation – 2 Aux Engines operating at sea with ME Load greater than 40% (Ratio: 2.00) and no sub consumers reported. Kindly confirm that if auxiliary engines are operated for activities including tank cleaning, cargo transfer, ballast operations, or similar tasks, the corresponding estimated fuel consumption (in metric tons) should be entered under the relevant option in the Sub Fuel Consumers section. If a suitable option is not listed, please use the “Others” category within the Daily Report.
SAFEEN AL NOUR | 9442392 | At Sea | 26-May-26 | 12:00 | 27-May-26 | 12:00 | 31L | (UTC) Coordinated Universal Time | 257 | 0 | 276 | 4676 | 70.7 | 43.5 | 24 | 24 | 20.2 | 336 | 345 | 329 | 308 | 338 | 303 | [10 empty] | 179.9971 | 130 | 1.0426 | 3 | Validation – 2 Aux Engines operating at sea with ME Load greater than 40% (Ratio: 2.12) and no sub consumers reported. Kindly confirm that if auxiliary engines are operated for activities including tank cleaning, cargo transfer, ballast operations, or similar tasks, the corresponding estimated fuel consumption (in metric tons) should be entered under the relevant option in the Sub Fuel Consumers section. If a suitable option is not listed, please use the “Others” category within the Daily Report.
SAFEEN AL NOUR | 9442392 | At Sea | 27-May-26 | 12:00 | 28-May-26 | 12:00 | 031L | (UTC+02:00) Athens, Bucharest | 245 | 1 | 264 | 4855 | 72.5 | 45.2 | 23 | 23 | 20.1 | 344 | 345 | 332 | 316 | 349 | 313 | [10 empty] | 180.0027 | 125 | 1.0075 | 23 | Validation – 2 Aux Engines operating at sea with ME Load greater than 40% (Ratio: 2.00) and no sub consumers reported. Kindly confirm that if auxiliary engines are operated for activities including tank cleaning, cargo transfer, ballast operations, or similar tasks, the corresponding estimated fuel consumption (in metric tons) should be entered under the relevant option in the Sub Fuel Consumers section. If a suitable option is not listed, please use the “Others” category within the Daily Report.
SAFEEN AL NOUR | 9442392 | At Sea | 28-May-26 | 12:00 | 29-May-26 | 12:00 | 31L | (UTC-02:00) Coordinated Universal Time-02 | 153 | 0 | 276 | 4958 | 72.5 | 46.2 | 24 | 24 | 21.42 | 350 | 353 | 331 | 325 | 354 | 315 | [10 empty] | 180.0121 | 135 | 1.0211 | 11 | Validation – 2 Aux Engines operating at sea with ME Load greater than 40% (Ratio: 2.00) and no sub consumers reported. Kindly confirm that if auxiliary engines are operated for activities including tank cleaning, cargo transfer, ballast operations, or similar tasks, the corresponding estimated fuel consumption (in metric tons) should be entered under the relevant option in the Sub Fuel Consumers section. If a suitable option is not listed, please use the “Others” category within the Daily Report.
SAFEEN AL NOUR | 9442392 | At Sea | 29-May-26 | 12:00 | 30-May-26 | 12:00 | 031L | (UTC+02:00) Athens, Bucharest | 236 | 0 | 270 | 4861 | 71.5 | 45.3 | 24 | 24 | 21 | 345 | 350 | 331 | 321 | 353 | 318 | [10 empty] | 180.0041 | 130 | 1.0029 | 24 | Validation – 2 Aux Engines operating at sea with ME Load greater than 40% (Ratio: 2.00) and no sub consumers reported. Kindly confirm that if auxiliary engines are operated for activities including tank cleaning, cargo transfer, ballast operations, or similar tasks, the corresponding estimated fuel consumption (in metric tons) should be entered under the relevant option in the Sub Fuel Consumers section. If a suitable option is not listed, please use the “Others” category within the Daily Report.
SAFEEN AL NOUR | 9442392 | At Sea | 30-May-26 | 12:00 | 31-May-26 | 12:00 | 031L | (UTC+02:00) Athens, Bucharest | 258 | 0 | 276 | 4826 | 71.74 | 44.9 | 24 | 24 | 20.85 | 352 | 349 | 337 | 319 | 350 | 317 | [10 empty] | 180.0145 | 130 | 1.0102 | 24 | Validation – 2 Aux Engines operating at sea with ME Load greater than 40% (Ratio: 2.00) and no sub consumers reported. Kindly confirm that if auxiliary engines are operated for activities including tank cleaning, cargo transfer, ballast operations, or similar tasks, the corresponding estimated fuel consumption (in metric tons) should be entered under the relevant option in the Sub Fuel Consumers section. If a suitable option is not listed, please use the “Others” category within the Daily Report.
SAFEEN AL SAFA | 9595670 | At Sea | 24-May-26 | 12:00 | 25-May-26 | 12:00 | 21L | (UTC-03:00) Brasilia | 281.95 | 0 | 290 | 4565 | 66.45 | 48 | 24 | 24 | 20 | 328 | 337 | 339 | 334 | 342 | 331 | [10 empty] | 182.5484 | 69 | 0.56681 | 0 | SCOC(Specific Cylinder Oil Consumption) (0.57) is lower than normal range (0.6-1.7)
SAFEEN AL SAFA | 9595670 | At Sea | 25-May-26 | 12:00 | 26-May-26 | 12:00 | 21L | (UTC-03:00) Brasilia | 280.16 | 0 | 262 | 4655 | 66 | 48 | 24 | 24 | 20.5 | 329 | 331 | 341 | 336 | 333 | 338 | [10 empty] | 183.4945 | 72 | 0.58002 | 24 | SCOC(Specific Cylinder Oil Consumption) (0.58) is lower than normal range (0.6-1.7)
SAFEEN AL SAFA | 9595670 | At Sea | 26-May-26 | 12:00 | 27-May-26 | 12:00 | 21L | (UTC-03:00) Brasilia | 277.27 | 0 | 272 | 4655 | 65.35 | 48 | 24 | 24 | 20.5 | 330 | 339 | 332 | 331 | 334 | 342 | [10 empty] | 183.4945 | 72 | 0.58002 | 24 | SCOC(Specific Cylinder Oil Consumption) (0.58) is lower than normal range (0.6-1.7)
SAFEEN PEARL | 9491604 | At Sea | 30-May-26 | 12:00 | 31-May-26 | 06:00 | SPEL0037 | (UTC+03:00) Istanbul | 92 | 0 | 94 | 3360 | 500 | 35 | 18 | 18 | 10.2 | 367 | 380 | 370 | 352 | 372 | 351 | 335 | 344 | [8 empty] | 168.6508 | 0 | 0 | 0 | SFOC out of 170-240 g/kwh at sea with ME Rhrs > 12 (Calculated SFOC: 168.65 g/kwh)
SAFEEN PROSPER | 9603609 | At Sea | 24-May-26 | 20:08 | 25-May-26 | 12:00 | 20 | (UTC+05:30) Chennai, Kolkata, Mumbai, New Delhi | 195 | 0 | 234 | 5008.49 | 58 | 23.3 | 15.8 | 15.87 | 17.9 | 296 | 290 | 306 | 304 | 292 | 290 | 297 | [9 empty] | 226.1982 | 160 | 1.8197 | 15.7 | SFOC out of 150-200 g/kwh at sea with ME Rhrs > 12 (Calculated SFOC: 226.20 g/kwh)
SAFEEN PROSPER | 9603609 | At Sea | 28-May-26 | 12:00 | 29-May-26 | 12:00 | 21 | (UTC+04:00) Samara, Ulyanovsk, Saratov | 329 | 0 | 398 | 6542.11 | 64.8 | 30.4 | 24 | 24 | 32.2 | 311 | 310 | 313 | 322 | 296 | 298 | 301 | [9 empty] | 205.0816 | 240 | 1.3757 | 24.1 | SFOC out of 150-200 g/kwh at sea with ME Rhrs > 12 (Calculated SFOC: 205.08 g/kwh)
SAFEEN PROSPER | 9603609 | At Sea | 29-May-26 | 12:00 | 30-May-26 | 12:00 | 21 | (UTC+04:00) Samara, Ulyanovsk, Saratov | 324 | 0 | 392 | 6293.78 | 63.9 | 29.3 | 24 | 24 | 30.5 | 333 | 335 | 347 | 359 | 331 | 340 | 330 | [9 empty] | 201.9189 | 240 | 1.43 | 24 | SFOC out of 150-200 g/kwh at sea with ME Rhrs > 12 (Calculated SFOC: 201.92 g/kwh)
SUPERFAST BALEARES | 9398527 | At Sea | 24-May-26 | 12:00 | 25-May-26 | 12:00 | 2604 | (UTC+02:00) Athens, Bucharest | 258 | -1 | 258 | 6621 | 500 | 66 | 24 | 25 | 45.31 | 348 | 351 | 335 | 360 | 361 | 357 | 352 | 335 | 340 | [7 empty] | 285.1407 | 0 | 0 | 24 | SFOC out of 170-240 g/kwh at sea with ME Rhrs > 12 (Calculated SFOC: 285.14 g/kwh)
SUPERFAST BALEARES | 9398527 | At Sea | 25-May-26 | 12:00 | 26-May-26 | 12:00 | 2604 | (UTC+02:00) Athens, Bucharest | 277 | 0 | 277 | 6206 | 500 | 55 | 24 | 24 | 23.03 | 328 | 338 | 329 | 340 | 339 | 338 | 325 | 335 | 340 | [7 empty] | 154.6219 | 0 | 0 | 8 | SFOC out of 170-240 g/kwh at sea with ME Rhrs > 12 (Calculated SFOC: 154.62 g/kwh)
SUPERFAST BALEARES | 9398527 | At Sea | 26-May-26 | 12:00 | 27-May-26 | 12:00 | 2604 | (UTC+02:00) Athens, Bucharest | 277 | 0 | 277 | 5751 | 500 | 50 | 21 | 24 | 15.51 | 278 | 290 | 280 | 296 | 293 | 273 | 285 | 275 | 280 | [7 empty] | 128.4249 | 0 | 0 | 9.7 | SFOC out of 170-240 g/kwh at sea with ME Rhrs > 12 (Calculated SFOC: 128.42 g/kwh)
SUPERFAST BALEARES | 9398527 | At Sea | 29-May-26 | 21:54 | 29-May-26 | 12:00 | 2605 | (UTC+02:00) Athens, Bucharest | 95 | 0 | 95 | 7162 | 500 | 60 | 11 | -9.9 | 14.89 | 325 | 330 | 300 | 324 | 334 | 305 | 312 | 298 | 305 | [7 empty] | 189.0026 | 0 | 0 | 0 | Rule 7 (Reporting Gap): There is a 14.10 hour gap between the end date and time of previous report and start date and time in current report (Prev End: 2026-05-30 12:00:00, Curr Start: 2026-05-29 21:54:00) ¦ Report Info: 29-May-26 21:54
SUPERFAST BALEARES | 9398527 | At Sea | 30-May-26 | 12:00 | 31-May-26 | 12:00 | 2605 | (UTC+02:00) Athens, Bucharest | 219 | 0 | 219 | 6041 | 500 | 54 | 24 | 24 | 28.06 | 305 | 281 | 295 | 301 | 296 | 286 | 311 | 308 | 312 | [7 empty] | 193.5386 | 0 | 0 | 0 | Rule 7 (Reporting Gap): There is a 24.00 hour gap between the end date and time of previous report and start date and time in current report (Prev End: 2026-05-29 12:00:00, Curr Start: 2026-05-30 12:00:00) ¦ Report Info: 30-May-26 12:00
UGR AL REEF | 9448138 | At Sea | 28-May-26 | 00:00 | 29-May-26 | 00:00 | UARGFS2607 | (UTC+03:00) Istanbul | 253 | 0 | 246.9 | 5680 | 99.46 | 39.94 | 17.9 | 24 | 21.5 | 350 | 340 | 340 | 325 | 315 | 350 | 325 | 325 | 345 | [7 empty] | 211.4643 | 120 | 1.0622 | 9.4 | SFOC out of 150-200 g/kwh at sea with ME Rhrs > 12 (Calculated SFOC: 211.46 g/kwh)
UGR AL REEF | 9448138 | At Sea | 29-May-26 | 00:00 | 30-May-26 | 00:00 | UARGFS2607 | (UTC+03:00) Istanbul | 393 | 0 | 378.2 | 5818 | 100.93 | 40.92 | 24 | 24 | 30.1 | 350 | 340 | 340 | 325 | 325 | 350 | 325 | 325 | 350 | [7 empty] | 215.5666 | 165 | 1.0635 | 4.3 | SFOC out of 150-200 g/kwh at sea with ME Rhrs > 12 (Calculated SFOC: 215.57 g/kwh)
UGR AL REEF | 9448138 | At Sea | 30-May-26 | 00:00 | 31-May-26 | 00:00 | UARGFS2607 | (UTC+04:00) Samara, Ulyanovsk, Saratov | 376 | 1 | 362 | 5830 | 100.8 | 41 | 23 | 23 | 28.3 | 350 | 350 | 350 | 330 | 320 | 345 | 335 | 325 | 350 | [7 empty] | 211.0523 | 160 | 1.0739 | 0 | SFOC out of 150-200 g/kwh at sea with ME Rhrs > 12 (Calculated SFOC: 211.05 g/kwh)